## Policy Search
Policy | Description | Geography | Products Type | Policy Approach | Policy Instrument | Policy Status | Adopted | Revised | Updated by CLASP | Fuel Types | Test Method Applied | Responsible Agency | Related Topics | Permalink | Source
Act on the Rational Use of Energy | This policy serves as the foundation of Japan’s energy efficiency and conservation policies. It targets all major sectors in Japan, including industrial, residential, commercial, and transportation. This policy creates and specifies the Top Runner Program, a regulatory standard program targeting the improvement of energy efficiency of electrical appliances. This policy underwent major revisions in 1993, 1998, 2002, 2005, 2008, 2013, and 2018. | Japan | Electronics, Information Technology, Computers, Audio-Visual, Televisions, Lighting, Space Heating and Space Cooling, Air Conditioning, Room ACs - Stationary ACs, Water, Water Heating | Mandatory | Minimum Performance Standard | Entered into force, Revised | 1979 | 2018 | October 2022 | Electricity | JIS C 9612:2013 (Air Conditioners) , JIS S 2075:2011 (Gas and Oil Water Heaters) | Ministry of Economy, Trade, and Industry | Energy Efficiency | https://cprc-clasp.ngo/index.php/policies/act-rational-use-energy | https://policy.asiapacificenergy.org/sites/default/files/Act%20on%20the%20Rationalization%20etc.%20of%20Energy%20Use%201979%20%282018%20Ed.%29.pdf
Draft Resolution of the Cabinet of Ministers of Ukraine: On approval of technical regulations on energy labeling of household air conditioners | Applies to electric air conditioners of domestic and foreign make, placed on the market in the territory of Ukraine starting from the effective date of the Technical Regulation, with a nominal capacity of equal to or less than 12 kW, which are used for cooling or heating, including reversible air conditioners with a rated capacity of less than or equal to 12 kW when cooling. | Ukraine | Room ACs - Stationary ACs | Voluntary | Comparative Label | Under development |  |  | October 2015 | Electricity |  | State Agency on Energy Efficiency and Energy Saving of Ukraine | Energy Efficiency | https://cprc-clasp.ngo/index.php/policies/draft-resolution-cabinet-ministers-ukraine-approval-technical-regulations-energy-labeling | http://saee.gov.ua/sites/default/files/documents/TR-konditsionery.doc
Draft Resolution of the Cabinet of Ministers of Ukraine: On approval of technical regulations on energy labeling of televisions | Television set or a television monitor of domestic and foreign make | Ukraine | Displays, Televisions | Voluntary | Comparative Label | Under development |  |  | October 2015 | Electricity |  | State Agency on Energy Efficiency and Energy Saving of Ukraine | Energy Efficiency | https://cprc-clasp.ngo/index.php/policies/draft-resolution-cabinet-ministers-ukraine-approval-technical-regulations-energy-0 | http://saee.gov.ua/sites/default/files/documents/teh-regl-tv.doc
Draft Resolution of the Cabinet of Ministers of Ukraine: On approval of the technical regulation on energy labeling of household dishwashers | Applies to household dishwashers of domestic and foreign make, including those intended for professional use, placed on the market in the territory of Ukraine starting from the effective date of the Technical Regulation, including: | Ukraine | Dishwashers | Voluntary | Comparative Label | Under development |  |  | October 2015 | Electricity |  | State Agency on Energy Efficiency and Energy Saving of Ukraine | Energy Efficiency | https://cprc-clasp.ngo/index.php/policies/draft-resolution-cabinet-ministers-ukraine-approval-technical-regulation-energy-labeling | http://saee.gov.ua/sites/default/files/documents/TR-posudomoyka.docx
Draft Resolution of the Cabinet of Ministers of Ukraine: On approval of the technical regulation on energy labeling of household tumble dryers | Applies to tumble dryers of domestic and foreign make, including those intended for professional use, placed on the market in the territory of Ukraine starting from the effective date of the Technical Regulation, including: - electric mains-operated tumble dryers; -gas-powered tumble dryers; - built-in tumble dryers. | Ukraine | Clothes Dryers | Voluntary | Comparative Label | Under development |  |  | October 2015 | Electricity, Gas |  | State Agency on Energy Efficiency and Energy Saving of Ukraine | Energy Efficiency | https://cprc-clasp.ngo/index.php/policies/draft-resolution-cabinet-ministers-ukraine-approval-technical-regulation-energy-labeling-0 | http://saee.gov.ua/sites/default/files/Barabanni%20susharky.rar
Energy Resources Regulations (Energy Efficiency of Electrical Induction Motors) 5764 - 2004 / SI 5289 | It covers electric induction motors | Israel | 3-Phase Motors | Mandatory | Comparative Label, Minimum Performance Standard | Entered into force, New | 2006 |  | October 2022 | Electricity |  | Ministry of Energy and Water Resources | Energy Efficiency | https://cprc-clasp.ngo/index.php/policies/energy-resources-regulations-energy-efficiency-electrical-induction-motors-5764-2004-si | http://energy.gov.il/English/LegislationLibraryE1/ECInductionMotors.doc
Energy Resources Regulations (Energy labeling of electric heating furnaces), 5753 - 1993 | Electric Heating Furnace | Israel | Boilers and Furnaces | Mandatory | Comparative Label | Entered into force, New | 1993 |  | October 2022 | Electricity |  | Ministry of Energy and Water Resources | Energy Efficiency | https://cprc-clasp.ngo/index.php/policies/energy-resources-regulations-energy-labeling-electric-heating-furnaces-5753-1993 | http://energy.gov.il/English/LegislationLibraryE1/ECElectricHeating.doc
Energy Resources Regulations-Energy Efficiency and Energy Information of Cooling Appliances-5744-2004/SI 721 | Electric refrigerators and food-freezers for household purposes | Israel | Refrigerators-Freezers, Freezers-only | Mandatory | Comparative Label, Minimum Performance Standard | Entered into force, Revised | 1986 | 2004 | October 2022 | Electricity |  | Ministry of Energy and Water Resources | Energy Efficiency | https://cprc-clasp.ngo/index.php/policies/energy-resources-regulations-energy-efficiency-and-energy-information-cooling-appliances | https://www.lse.ac.uk/GranthamInstitute/wp-content/uploads/laws/1377_EN.pdf
Energy Saving Labeling Program - Air Conditioners | Cooling and heating for home-use; wall-hung and non-ducted type; for home-use and other uses. Manufacturers can affix the Energy-Saving Label on their products. This label typically consists of the energy conservation logo, information on target year, achievement rate of energy efficiency standards, and energy consumption efficiency. Participation in the Energy Saving Labeling Program is voluntary. | Japan | Room ACs - Stationary ACs | Voluntary | Comparative Label | Entered into force, Revised | 2000 | 2012 | November 2019 | Electricity |  | Energy Conservation Centre, Japan | Energy Efficiency | https://cprc-clasp.ngo/index.php/policies/energy-saving-labeling-program-air-conditioners | https://www.asiaeec-col.eccj.or.jp/wpdata/wp-content/uploads/2018/03/09.pdf
ENERGY STAR Program Requirements for Computer Servers Version 3.0 | A product must meet the definition of a Computer Server provided in Section 1 of the policy document to be eligible for ENERGY STAR certification under this specification. Eligibility under Version 3.0 is limited to Blade-, Multi-node, Rack-mounted, or Pedestal form factor computer servers with no more than four processor sockets in the computer server (or per blade or node in the case of blade or multi-node servers). | Canada, United States of America*, Japan | Servers | Voluntary | Endorsement Label | Entered into force, Revised | 2013 | 2020 | June 2021 | Electricity | ENERGY STAR Test Method for Computer Servers (Rev. Sept-2018); SPEC most current SERT | ENERGY STAR | Energy Efficiency | https://cprc-clasp.ngo/index.php/policies/energy-star-program-requirements-computer-servers-version-30 | https://www.energystar.gov/products/data_center_equipment/enterprise_servers/partners
ENERGY STAR Program Requirements for Computers Version 8.0 | Products that meet the definition of a Computer and one of the following Product Type definitions are eligible for ENERGY STAR certification: Desktop Computers and Integrated Desktop Computers; Notebook Computers; Slates/Tablets; Portable All-In-One Computers; Workstations; and Thin Clients. | Canada, United States of America*, Japan, Taiwan of China, Switzerland | Computers | Voluntary | Endorsement Label | Entered into force, Revised | 1994 | 2020 | June 2021 | Electricity | ENERGY STAR Test Method for Computers, Rev. March-2016 | ENERGY STAR | Energy Efficiency | https://cprc-clasp.ngo/index.php/policies/energy-star-program-requirements-computers-version-80 | https://www.energystar.gov/products/office_equipment/computers/partners
ENERGY STAR Program Requirements for Displays Version 8.0 | Products that meet the definition of a Display and are powered directly from AC mains; an External Power Supply; or Standard DC are eligible for ENERGY STAR certification. Typical products that would be eligible for certification under this specification include: Monitors; Signage Displays; and Signage Displays and Monitors with Plug-in Modules. | Canada, United States of America*, Japan, Taiwan of China | Displays | Voluntary | Endorsement Label | Entered into force, Revised | 1992 | 2020 | June 2021 | Electricity | ENERGY STAR Test Method for Determining Display Energy Rev. Sep-2015; ICDM Information Display Measurements Standard Version 1.03; CTA-2037-A; VESA High performance Monitor and Display Compliance Test Specification (DisplayHDR CTS) Version 1.0 | ENERGY STAR | Energy Efficiency | https://cprc-clasp.ngo/index.php/policies/energy-star-program-requirements-displays-version-80 | https://www.energystar.gov/products/office_equipment/displays/partners
ENERGY STAR Program Requirements for Imaging Equipment Version 3.1 | Commercially-available products that meet one of the Imaging Equipment definitions in Section 1.A of the policy document and are capable of being powered from (1) a wall outlet, (2) a data or network connection, or (3) both a wall outlet and a data or network connection, are eligible for ENERGY STAR qualification, with the exception of products listed in Section 2.2. | Canada, United States of America*, Japan, Taiwan of China, Switzerland | Imaging Equipment | Voluntary | Endorsement Label | Entered into force, Revised | 2001 | 2019 | June 2021 | Electricity | ENERGY STAR Imaging Equipment Test Method, Rev. Sep-2014 | ENERGY STAR | Energy Efficiency | https://cprc-clasp.ngo/index.php/policies/energy-star-program-requirements-imaging-equipment-version-31 | https://www.energystar.gov/products/office_equipment/imaging_equipment/partners
Energy-Saving Labeling Program - Computers | It covers computers | Japan | Computers | Voluntary | Comparative Label | Entered into force, Revised | 2004 | 2011 | September 2018 | Electricity |  | Energy Conservation Centre, Japan | Energy Efficiency | https://cprc-clasp.ngo/index.php/policies/energy-saving-labeling-program-computers | https://www.asiaeec-col.eccj.or.jp/wpdata/wp-content/uploads/2018/03/09.pdf
Energy-Saving Labeling Program - Gas cooking appliances | This policy covers gas burners. | Japan | Cooktops or Hobs | Voluntary | Comparative Label | Entered into force, Revised | 2006 | 2006 | September 2018 | Gas |  | Energy Conservation Centre, Japan | Energy Efficiency | https://cprc-clasp.ngo/index.php/policies/energy-saving-labeling-program-gas-cooking-appliances | https://www.asiaeec-col.eccj.or.jp/wpdata/wp-content/uploads/2018/03/09.pdf
Energy-Saving Labeling Program - Gas cooking appliances | It covers grills or ovens | Japan | Ovens | Voluntary | Comparative Label | Entered into force, Revised | 2006 | 2008 | September 2018 | Gas |  | Energy Conservation Centre, Japan | Energy Efficiency | https://cprc-clasp.ngo/index.php/policies/energy-saving-labeling-program-gas-cooking-appliances-0 | https://www.asiaeec-col.eccj.or.jp/wpdata/wp-content/uploads/2018/03/09.pdf
Energy-Saving Labeling Program - Magnetic disk units | It covers magnetic disk units | Japan | Hard-Drives | Voluntary | Comparative Label | Entered into force, Revised | 2009 | 2011 | September 2018 | Electricity |  | Energy Conservation Centre, Japan | Energy Efficiency | https://cprc-clasp.ngo/index.php/policies/energy-saving-labeling-program-magnetic-disk-units | https://www.asiaeec-col.eccj.or.jp/wpdata/wp-content/uploads/2018/03/09.pdf
Energy-Saving Labeling Program - Rice Cookers | Electric rice cookers | Japan | Rice Cookers | Voluntary | Comparative Label | Entered into force, Revised | 2006 | 2008 | September 2018 | Electricity |  | Energy Conservation Centre, Japan | Energy Efficiency | https://cprc-clasp.ngo/index.php/policies/energy-saving-labeling-program-rice-cookers | https://www.asiaeec-col.eccj.or.jp/wpdata/wp-content/uploads/2018/03/09.pdf
Energy-Saving Labeling Program - Routers | It covers routers | Japan | Networking Equipment | Voluntary | Comparative Label | Entered into force, Revised | 2008 | 2010 | September 2018 | Electricity |  | Energy Conservation Centre, Japan | Energy Efficiency | https://cprc-clasp.ngo/index.php/policies/energy-saving-labeling-program-routers | https://www.asiaeec-col.eccj.or.jp/wpdata/wp-content/uploads/2018/03/09.pdf
Energy-Saving Labeling Program - Space heaters | Space heaters using gas or oil for fuel | Japan | Boilers and Furnaces | Voluntary | Comparative Label | Entered into force, New | 2006 |  | September 2018 | Gas, Oil |  | Energy Conservation Centre, Japan | Energy Efficiency | https://cprc-clasp.ngo/index.php/policies/energy-saving-labeling-program-space-heaters | https://www.asiaeec-col.eccj.or.jp/wpdata/wp-content/uploads/2018/03/09.pdf
Resolution of the Cabinet of Ministers of Ukraine -340: On the approval of the technical regulation on the energy labelling of electrical lamps and luminaires | Applies to the following categories of electric lamps of domestic and foreign make, placed on the market in the territory of Ukraine: | Ukraine | Non-Directional lamps | Voluntary | Comparative Label | Under development |  |  | October 2015 | Electricity |  | State Agency on Energy Efficiency and Energy Saving of Ukraine | Energy Efficiency | https://cprc-clasp.ngo/index.php/policies/resolution-cabinet-ministers-ukraine-340-approval-technical-regulation-energy-labelling | http://saee.gov.ua/sites/default/files/KMU_340.zip
Resolution of the Cabinet of Ministers of Ukraine No 702 of 7 August 2013: On approval of technical regulations on energy labelling | This resolution applies to household washing machines of domestic and foreign make, including those intended for professional use, placed on the market in the territory of Ukraine, particularly: new electric mains-operated household washing machines; household washing machines that can also be powered by batteries; built-in household washing machines. | Ukraine | Washer and Dryers, Washing Machines, Wine Chillers, Refrigerators-Freezers, Freezers-only | Voluntary | Comparative Label | Entered into force, New | 2014 |  | October 2015 | Electricity |  | State Agency on Energy Efficiency and Energy Saving of Ukraine | Energy Efficiency | https://cprc-clasp.ngo/index.php/policies/resolution-cabinet-ministers-ukraine-no-702-7-august-2013-approval-technical-regulations | http://zakon2.rada.gov.ua/laws/show/702-2013-%D0%BF/page
Resolution of the Cabinet of Ministers of Ukraine No.702: On the approval of the Technical Regulation on energy labelling | This regulation specifies the labeling requirements for the following household refrigerating appliances: | Ukraine | Washing Machines, Wine Chillers, Refrigerators-Freezers, Freezers-only | Mandatory | Comparative Label | Entered into force, Revised | 2008 | 2013 | November 2019 | Electricity | 10 CFR 430 Subpart B | State Agency on Energy Efficiency and Energy Saving of Ukraine | Energy Efficiency | https://cprc-clasp.ngo/index.php/policies/resolution-cabinet-ministers-ukraine-no702-approval-technical-regulation-energy-labelling | http://saee.gov.ua/documents/laws/ENG_Resolutio_702_2013.pdf
SI 4665-2 PERFORMANCE OF EXTERNAL POWER SUPPLIES: MINIMUM ENERGY PERFORMANCE STANDARD (MEPS) REQUIREMENTS | Power converters covered under this standard include all single-voltage EPSs with nameplate output power up to 250 watts. Notable exclusions are devices with batteries that attach directly, replacements, and medical devices. | Israel | External Power Supply | Mandatory | Comparative Label, Minimum Performance Standard | Entered into force, Revised | 2007 | 2011 | October 2022 | Electricity | SI 4665-1 | Standards Institute of Israel (SII) | Energy Efficiency | https://cprc-clasp.ngo/index.php/policies/si-4665-2-performance-external-power-supplies-minimum-energy-performance-standard-meps | https://portal.sii.org.il/heb/standardization/teken/?tid=98e117b6-728e-4ade-95e3-47864f20c486
SI 5484 DISTRIBUTION TRANSFORMERS - REQUIREMENTS FOR ENERGY EFFICIENCY AND LABELLING | It covers distribution transformers | Israel | Power Transformers | Voluntary | Minimum Performance Standard | Entered into force, Revised | 2006 | 2006 | October 2022 | Electricity |  | Standards Institute of Israel (SII) | Energy Efficiency, Industrial Sector | https://cprc-clasp.ngo/index.php/policies/si-5484-distribution-transformers-requirements-energy-efficiency-and-labelling
SI 5485 - Fluorescent light bulbs - requirements for efficiency | It covers fluorescent light bulbs | Israel | Non-Directional lamps, Directional Lamps | Mandatory | Comparative Label, Minimum Performance Standard | Entered into force, Revised | 2006 | 2015 | October 2022 | Electricity |  | Ministry of Energy and Water Resources | Energy Efficiency | https://cprc-clasp.ngo/index.php/policies/si-5485-fluorescent-light-bulbs-requirements-efficiency | https://portal.sii.org.il/heb/standardization/teken/?tid=8694f934-fc8e-46b6-8eea-5ee7b34539ae
SI 60350 - Part 1: Ranges, ovens, steam ovens and grills - Methods for measuring Performance | Israeli Standard which covers household electric cooking appliances - ovens | Israel | Ovens, Microwaves | Mandatory | Minimum Performance Standard | Entered into force, New | 2016 |  | October 2022 | Electricity |  | Standards Institute of Israel (SII) | Energy Efficiency | https://cprc-clasp.ngo/index.php/policies/si-60350-part-1-ranges-ovens-steam-ovens-and-grills-methods-measuring-performance | https://www.sii.org.il/en/standards-search
SI 60350 - Part 2: Ranges, ovens, steam ovens and grills - Methods for measuring Performance | Israeli Standard which covers household electric cooking appliances - hobs | Israel | Cooktops or Hobs | Mandatory | Minimum Performance Standard | Entered into force, Revised | 2016 | 2016 | October 2022 | Electricity |  | Standards Institute of Israel (SII) | Energy Efficiency | https://cprc-clasp.ngo/index.php/policies/si-60350-part-2-ranges-ovens-steam-ovens-and-grills-methods-measuring-performance | https://www.sii.org.il/en/standards-search
SI 60968 | Self-ballasted lamps for general lighting services | Israel | Tubular Lamps | Mandatory | Comparative Label | Entered into force, New | 2014 |  | October 2022 | Electricity |  | Ministry of Energy and Water Resources | Energy Efficiency | https://cprc-clasp.ngo/index.php/policies/si-60968 | https://portal.sii.org.il/heb/standardization/teken/?tid=f176cda1-c392-4f0e-8c7d-e062df37c908
SI 62301 Home Appliances - Power measurement in standby mode | Regulation for maximum consumption in stand by mode for electrical appliances for domestic and office electric appliances | Israel | Stand-by and networked devices | Mandatory | Minimum Performance Standard | Entered into force, Revised | 2012 | 2013 | October 2022 | Electricity | IEC 62301 | Standards Institute of Israel (SII) | Energy Efficiency | https://cprc-clasp.ngo/index.php/policies/si-62301-home-appliances-power-measurement-standby-mode | https://portal.sii.org.il/heb/standardization/teken/?tid=42cf5977-833f-4556-81d1-3f739af9bad8
SI 69 Electric water heaters | This policy applies to thermostatically controlled and thermally insulated heaters. | Israel | Storage Water Heaters | Mandatory | Comparative Label, Minimum Performance Standard | Entered into force, Revised | 1986 | 2012 | October 2022 | Electricity, Solar |  | Ministry of National Infrastructures, Energy and Water Resources | Energy Efficiency | https://cprc-clasp.ngo/index.php/policies/si-69-electric-water-heaters | https://portal.sii.org.il/heb/standardization/teken/?tid=cf61e979-6101-4ea0-958f-a9e4c998a5a5
SI 900 part 2.24 (APPLIANCES, ICE-CREAM APPLIANCES AND ICE-MAKERS) | Regulation for maximum consumption in stand by mode for electrical appliances for domestic and office electric appliances | Israel | Ice Machines | Mandatory | Minimum Performance Standard | Entered into force, Revised | 1986 | 2014 | October 2022 | Electricity |  | Standards Institute of Israel (SII) | Energy Efficiency | https://cprc-clasp.ngo/index.php/policies/si-900-part-224-appliances-ice-cream-appliances-and-ice-makers | https://portal.sii.org.il/eng/standardization/teken/?tid=9b4cfa12-0ed5-41ab-8a01-af70108e1e90
SI 994-1 AIR CONDITIONERS AND PERFORMANCE REQUIREMENTS (being revised) / ENERGY SOURCES REGULATIONS (ENERGY EFFICIENCY, ENERGY MARKINGS AND ENERGY RATINGS OF AIR CONDITIONERS) 5765-2004 | Single and Multi Split. Both window type and split type AC. Window type AC is comprised of one unit, intended to be installed at a window or on a wall, or a mobile air conditioner whereby the air dispersed from it faces directly toward the air-conditioned area or heated area. Split type AC is comprised of two or more units whereby at least one unit is located outside the air-conditioned area and the air dispersion is facing directly to the air-conditioned area or heated area. | Israel | Room ACs - Stationary ACs, Central ACs | Mandatory | Comparative Label, Minimum Performance Standard | Entered into force, New | 2004 |  | October 2022 | Electricity |  | Ministry of National Infrastructures, Energy and Water Resources | Energy Efficiency | https://cprc-clasp.ngo/index.php/policies/si-994-1-air-conditioners-and-performance-requirements-being-revised-energy-sources | https://portal.sii.org.il/heb/standardization/teken/?tid=795df84f-e1df-4f99-8c18-13cd0216e836
The Energy Sources Regulations-Maximum Electric Output for a Television Receiver, 2011 | It covers computers | Israel | Set Top Boxes (STB) | Mandatory | Minimum Performance Standard | Entered into force, Revised | 2011 | 2011 | October 2022 | Electricity | SI 62087 | Standards Institute of Israel (SII) | Energy Efficiency | https://cprc-clasp.ngo/index.php/policies/energy-sources-regulations-maximum-electric-output-television-receiver-2011 | http://energy.gov.il/English/LegislationLibraryE1/ECTV.doc