## Policy Search
Policy | Description | Geography | Products Type | Policy Approach | Policy Instrument | Policy Status | Adopted | Revised | Updated by CLASP | Fuel Types | Test Method Applied | Responsible Agency | Related Topics | Permalink | Source
135.K/EK.07/DJE/2022 MEPS for indoor LED lamps | This policy is applicable to self-ballasted LED lamps of types E40, E27, and E26 with a rated power of up to 60 W and a rated voltage of > 50 V AC up to 250 V AC. It stipulates a minimum luminous efficacy of 80 lumens per watt, in line with the 2023 ASEAN harmonization target. The regulations consist of five tiers or star levels, with efficiency increasing with the number of stars. One star - 80-90 lm/W Two star - >98-108 lm/W Three star - >108-119 lm/W Four star - >119 - 135 lm/W Five star - > 135 lm/W The policy also applies to self-ballasted LED tubes. It specifies a minimum luminous efficacy of 100 lumens per watt, and LED luminaires (street lighting, high bay, floodlight, etc) where the minimum luminous efficacy is set at 120 lumens per watt. The five tier star levels are not applicable for these products. | Indonesia | Streetlighting, Tubular Lamps, Non-Directional lamps, Directional Lamps | Mandatory | Comparative Label, Minimum Performance Standard | Entered into force, Revised | 2022 |  | July 2024 | Electricity | SNI IEC 62612:2016 | Ministry of Energy and Mineral Resources | Energy Efficiency | https://cprc-clasp.ngo/index.php/policies/135kek07dje2022-meps-indoor-led-lamps | https://united4efficiency.org/wp-content/uploads/2022/09/Ministerial-Decree-LED-MEPS-Indonesia_ENG.pdf
Der Blaue Engel - Auto-Off Power Strips and Socket Adapters (DE-UZ 134) | These Basic Criteria apply to auto-off power strips or socket adapters (with and without surge protector). | Germany | Power strips | Voluntary | Endorsement Label | Entered into force, Revised | 2012 | 2020 | November 2020 | Electricity | DIN EN ISO/IEC 17025; DIN EN 62301 | Umweltbundesamt -Federal Environment Agency | Energy Efficiency | https://cprc-clasp.ngo/index.php/policies/der-blaue-engel-auto-power-strips-and-socket-adapters-de-uz-134 | https://produktinfo.blauer-engel.de/uploads/criteriafile/en/DE-UZ%20134-201407-en%20Criteria-2020-01-07.pdf
Der Blaue Engel - Computers and Keyboards (DE/UZ 78) | These Basic Criteria apply to the notebook computers as defined in paragraph 1.5 of the document. The following devices do not fall within the scope of these Basic Criteria: Mobile phones, smartphones, MDAs, PDAs and similar mobile devices. | Germany | Computers | Voluntary | Endorsement Label | Entered into force, Revised | 2017 | 2021 | February 2021 | Electricity |  | Umweltbundesamt -Federal Environment Agency | Energy Efficiency | https://cprc-clasp.ngo/index.php/policies/der-blaue-engel-computers-and-keyboards-deuz-78 | https://produktinfo.blauer-engel.de/uploads/criteriafile/en/DE-UZ%20078-201701-en-Criteria-V3.pdf
Der Blaue Engel - Digital Cordless Phones (DE-UZ 131) | These Basic Award Criteria apply to cordless phones and base stations according to the DECT standard or a similar standard. The devices shall be primarily designed for transmitting phone calls and messages. They may, however, also provide additional functions, such as answering machine, organizer, wireless Internet access or data transmission via infrared port or bluetooth, Class III. Excluded are cordless phones with WLAN function. | Germany | Telephony | Voluntary | Endorsement Label | Entered into force, Revised | 2010 | 2014 | January 2020 | Electricity |  | Umweltbundesamt -Federal Environment Agency | Energy Efficiency | https://cprc-clasp.ngo/index.php/policies/der-blaue-engel-digital-cordless-phones-de-uz-131 | https://produktinfo.blauer-engel.de/uploads/criteriafile/en/DE-UZ%20131-201404-en%20Criteria-2018-10-15.pdf
Der Blaue Engel - Digital Projectors DE-UZ 127 | Digital Projectors: These Basic Award Criteria apply to portable digital projectors, in German also called 'beamers', based on liquid crystal technology, Liquid Crystal Display - LCD, or digital light procession technology -DLP, for image reproduction. | Germany | Projectors | Voluntary | Endorsement Label | Entered into force, Revised | 2014 | 2020 | November 2020 | Electricity |  | Umweltbundesamt -Federal Environment Agency | Energy Efficiency | https://cprc-clasp.ngo/index.php/policies/der-blaue-engel-digital-projectors-de-uz-127 | https://produktinfo.blauer-engel.de/uploads/criteriafile/en/DE-UZ%20127-201404-en%20Criteria-2020-01-07.pdf
Der Blaue Engel - Electric Kettles for Household Use (DE-UZ 133) | These Basic Award Criteria apply to electric water kettles for household use. In order to be eligible the electric kettle must have a removable water tank for cordless use. The power cable remains connected to the base plate and need not be unplugged from the outlet when moving the tank, to fill in water. In addition, products applying for the Blue Angel eco-label must be equipped with a concealed heating coil. Compliance with the above-mentioned criteria does not only improve the user friendliness but also indirectly extend the products service life. | Germany | Electric Kettles | Voluntary | Endorsement Label | Entered into force, Revised | 2013 | 2020 | November 2020 | Electricity | EN 62301 | Umweltbundesamt -Federal Environment Agency | Energy Efficiency | https://cprc-clasp.ngo/index.php/policies/der-blaue-engel-electric-kettles-household-use-de-uz-133 | https://produktinfo.blauer-engel.de/uploads/criteriafile/en/DE-UZ%20133-201309-en%20Criteria-2020-01-07.pdf
Der Blaue Engel - Hand Dryers (DE-UZ 87) | These Basic Award Criteria are valid for electric hand dryers (e.g. hot air hand dryers, high speed hand dryers). | Germany | Hand Dryers | Voluntary | Endorsement Label | Entered into force, Revised | 2014 | 2020 | January 2020 | Electricity |  | Umweltbundesamt -Federal Environment Agency | Energy Efficiency | https://cprc-clasp.ngo/index.php/policies/der-blaue-engel-hand-dryers-de-uz-87 | https://produktinfo.blauer-engel.de/uploads/criteriafile/en/DE-UZ%20087-201405-en%20Criteria-2020-05-29.pdf
Der Blaue Engel - Household Cooker Hoods (DE-UZ 147) | These Basic Award Criteria apply to household cooker hoods with an inbuilt fan for either recirculation operation - or exhaust operation exhibiting a maximum air flow volume of 800 m3 /h at maximum continuous operation. Requirements include energy efficiency of the fan; energy-efficient lighting; and power consumption in off and stand-by mode. | Germany | Cooktops or Hobs | Voluntary | Endorsement Label | Entered into force, Revised | 2010 | 2018 | January 2020 | Electricity | DIN EN 61591 and DIN EN ISO/IEC 17025 | Umweltbundesamt -Federal Environment Agency | Energy Efficiency | https://cprc-clasp.ngo/index.php/policies/der-blaue-engel-household-cooker-hoods-de-uz-147 | https://produktinfo.blauer-engel.de/uploads/criteriafile/en/DE-UZ%20147-201001-en%20Criteria-2018-10-17.pdf
Der Blaue Engel - Household Lamps (DE-UZ 151) | These Basic Criteria apply to lamps typically used for household lighting which fulfil the following prerequisites: They • are directly powered from the mains (230 V, 50 Hz) and therefore need no external ballast, power supply pack or the like; • are suitable for indoor use; • have a total luminous flux Ф of 60 ≤ Ф ≤ 6500 lumens (lm) and • are free from mercury. Excluded from the scope are: • lamps where: at least 6 percent of the total radiation between 250 and 780 nm fall in the range of 250 to 400 nm, the radiation peak is between 315 and -400 nm (UVA) or between 280 and 315 nm (UVB); • lamps that allow shifting the chromaticity coordinates to outside the white area; • double-ended lamps. | Germany | Non-Directional lamps | Voluntary | Endorsement Label | Entered into force, Revised | 2014 | 2019 | November 2020 | Electricity |  | Umweltbundesamt -Federal Environment Agency | Energy Efficiency | https://cprc-clasp.ngo/index.php/policies/der-blaue-engel-household-lamps-de-uz-151 | https://produktinfo.blauer-engel.de/uploads/criteriafile/en/DE-UZ%20151-201409-en%20Criteria-2019-01-23.pdf
Der Blaue Engel - Office Equipment with Printing Function (Printers and Multifunction Devices) (DE-UZ 205) | These Basic Award Criteria apply to office devices (usually referred to as printers and/or multifunction devices) which at least: • offer printing as their primary function, • are capable of producing monochrome or colour printouts (4-colour-printing) on standard paper with a grammage of 60 to 80 g/m2, • are capable of processing media or a minimum format of DIN A4 and up to a maximum format of DIN A3+, and • work as electrophotographic devices (LED or laser technology) by using toners or as inkjet devices by using inks (or gels, or waxes). | Germany | Imaging Equipment | Voluntary | Endorsement Label | Entered into force, Revised | 2017 | 2020 | January 2020 | Electricity |  | Umweltbundesamt -Federal Environment Agency | Energy Efficiency | https://cprc-clasp.ngo/index.php/policies/der-blaue-engel-office-equipment-printing-function-printers-and-multifunction-devices-de | https://produktinfo.blauer-engel.de/uploads/criteriafile/en/DE-UZ%20205-201701-en%20Criteria-2020-06-02.pdf
Der Blaue Engel - Solar Collectors (DE-UZ 73) | These Basic Criteria apply to solar collectors according to DIN EN 12975. Using solar plants for the generation of energy helps to save resources and avoid pollutant | Germany | Storage Water Heaters | Voluntary | Endorsement Label | Entered into force, Revised | 2009 | 2019 | November 2020 | Solar | DIN EN 12975 | Umweltbundesamt -Federal Environment Agency | Energy Efficiency | https://cprc-clasp.ngo/index.php/policies/der-blaue-engel-solar-collectors-de-uz-73 | https://produktinfo.blauer-engel.de/uploads/criteriafile/en/DE-UZ%20073-200903-en%20Criteria-2019-07-17.pdf
Der Blaue Engel - Stationary air conditioners (DE-UZ 204) | These Basic Award Criteria are valid for air conditioners for stationary use with the following characteristics: | Germany | Room ACs - Stationary ACs | Voluntary | Endorsement Label | Entered into force, Revised | 2016 | 2020 | November 2020 | Electricity | DIN EN ISO/IEC 17025 | Umweltbundesamt -Federal Environment Agency | Energy Efficiency | https://cprc-clasp.ngo/index.php/policies/der-blaue-engel-stationary-air-conditioners-de-uz-204 | https://produktinfo.blauer-engel.de/uploads/criteriafile/en/DE-UZ%20204-201608-en%20Criteria-2020-01-10.pdf
ESDM Ministerial Decree No. 134.K/EK.07/DJE/2023 -- Air Conditioning (Amendment) | This policy regulates minimum energy performance standards and labels for air conditioners that are single split, wall-mounted units with a maximum cooling capacity of 27,000 BTU/hour for both inverter and non-inverter types, with HS code 8415.10.10 or as subsequently amended. | Indonesia | Room ACs - Stationary ACs | Mandatory | Comparative Label, Minimum Performance Standard | Entered into force, Revised | 2015 | 2023 | August 2025 | Electricity |  | Directorate General of New, Renewable Energy and Energy Conservation, Ministry … | Energy Efficiency | https://cprc-clasp.ngo/index.php/policies/esdm-ministerial-decree-no-134kek07dje2023-air-conditioning-amendment | https://simebtke.esdm.go.id/sinergi/program_konservasi_energi/detail/1/regulasi-dan-standar-konservasi-energi
ESDM Ministerial Decree No. 20.K/EK.07/DJE.S/2024 -- LED Lamps | This policy regulates self-ballasted Light-Emitting Diode (LED) lamps with a rated power of up to 60 watts and a rated voltage of >50V up to 250V. The minimum energy performance standard for self-ballasted LED lamps is an energy efficiency of 80 lumens per watt. | Indonesia | Non-Directional lamps | Mandatory | Comparative Label, Minimum Performance Standard | Entered into force, Revised | 2022 | 2024 | August 2025 | Electricity |  | Directorate General of New, Renewable Energy and Energy Conservation, Ministry … | Energy Efficiency | https://cprc-clasp.ngo/index.php/policies/esdm-ministerial-decree-no-20kek07djes2024-led-lamps | https://simebtke.esdm.go.id/sinergi/program_konservasi_energi/detail/1/regulasi-dan-standar-konservasi-energi
ESDM Ministerial Decree No. 8.K/EK.07/DJE/2024 -- Refrigerators (Amendment) | This policy establishes MEPS and label for refrigerators that have a maximum capacity of 300 (three hundred) liters and a maximum electrical voltage of 250 (two hundred fifty) volts. | Indonesia | Refrigerators-Freezers | Mandatory | Comparative Label, Minimum Performance Standard | Entered into force, Revised |  | 2024 | August 2025 | Electricity |  | Directorate General of New, Renewable Energy and Energy Conservation, Ministry … | Energy Efficiency | https://cprc-clasp.ngo/index.php/policies/esdm-ministerial-decree-no-8kek07dje2024-refrigerators-amendment | https://simebtke.esdm.go.id/sinergi/program_konservasi_energi/detail/1/regulasi-dan-standar-konservasi-energi
Minister of Energy and Mineral Resources Decision No. 103.K/EK.07/DJE/2021 on Minimum Energy Performance Standards and Energy Savings Label for Energy Consuming Appliance Air Conditioners | The document specifies the MEPS and energy labelling requirements for single split wall-mounted ACs with maximum cooling capacity of 27,000 BTU/hour for inverter and non-inver type under the HS Code 8415.10.10 | Indonesia | Air Conditioning, Room ACs - Stationary ACs | Mandatory | Comparative Label, Minimum Performance Standard | Revised, Superseded | 2021 |  | October 2022 | Electricity | SNI ISO 5151:2015, SNI 8560-1:2018 ISO 16358-1:2013 | Directorate General of New and Renewable Energy, and Energy Conservation under … | Energy Efficiency | https://cprc-clasp.ngo/index.php/policies/minister-energy-and-mineral-resources-decision-no-103kek07dje2021-minimum-energy | https://simebtke.esdm.go.id/sinergi/assets/content/20210924123008_103KEK07DJE2021_STANDAR_KINERJA_MINIMUM_DAN_LABEL_TANDA_HEMAT_ENERGI_UNTUK_PERALATAN_PEMANFAATAN_ENERGI_PENGONDISI_UDARA.pdf
Minister of Energy and Mineral Resources Regulation No. 57 of 2017 on MEPS and energy labels for air conditioners | The MEPS and labeling requirements cover single-split, wall-mounted, inverter or non-inverter air conditioners with cooling capacity up to 27,000 BTU/hour (HS code: 8415.10.10). | Indonesia | Room ACs - Stationary ACs | Mandatory | Comparative Label, Minimum Performance Standard | Entered into force, Revised | 2015 | 2018 | October 2022 | Electricity | SNI ISO/IEC 17067:2013, SNI 19-6713-2002, SNI 04-6958-2003 | Ministry of Energy and Mineral Resources | Energy Efficiency | https://cprc-clasp.ngo/index.php/policies/minister-energy-and-mineral-resources-regulation-no-57-2017-meps-and-energy-labels-air | https://jdih.esdm.go.id/index.php/web/result/1725/detail
Minister of Energy and Mineral Resources Regulation No.18 of 2014 on Energy labels for energy saving lights | The MEPS and labeling requirements covers self-ballasted lamps (CFL). | Indonesia | Non-Directional lamps, Directional Lamps | Mandatory | Comparative Label | Entered into force, Revised | 2013 | 2016 | October 2022 | Electricity | SNI IEC 60969:2009, SNI 04-6958-2003 | Ministry of Energy and Mineral Resources | Energy Efficiency | https://cprc-clasp.ngo/index.php/policies/minister-energy-and-mineral-resources-regulation-no18-2014-energy-labels-energy-saving | https://jdih.esdm.go.id/peraturan/Permen%20ESDM%2018%20Tahun%202014.pdf