## Policy Search
Policy | Description | Geography | Products Type | Policy Approach | Policy Instrument | Policy Status | Adopted | Revised | Updated by CLASP | Fuel Types | Test Method Applied | Responsible Agency | Related Topics | Permalink | Source
ETA 0804 - Specifications for the assignment of ANQIP water efficiency labels to toilet flush cisterns (V. 4) | The following devices are considered within the scope of this Specification: - Simple flush toilets, gravity type; - Dual flush cisterns, gravity type; - Double-acting flush toilets (with discharge interruption), gravity type. Conditions for the attribution of water efficiency labels to cisterns are available in Table 1 page 3 of the document. | Portugal | Toilets | Voluntary | Comparative Label | Entered into force, Revised | 2008 | 2015 | January 2021 | Water |  | Associação Nacional para a Qualidade nas Instalações Prediais (ANQIP) | Water Efficiency | https://cprc-clasp.ngo/index.php/policies/eta-0804-specifications-assignment-anqip-water-efficiency-labels-toilet-flush-cisterns-v-4 | https://anqip.pt/images/stories/ETA_0804_v.4_novo.1.pdf
ETA 0806 - Specifications for assigning ANQIP water efficiency labels to showers and shower systems | The following devices are considered within the scope of this Specification: - Shower (shower head), alone; Shower system (shower taps equipped with hose and shower head removable or fixed). The assignment of labeling rating to a given product follows the categories established in Table 1 - please access the document at page 3 for more information. | Portugal | Showers or Showerheads | Voluntary | Comparative Label | Entered into force, Revised | 2008 | 2015 | January 2021 | Water |  | Associação Nacional para a Qualidade nas Instalações Prediais (ANQIP) | Water Efficiency | https://cprc-clasp.ngo/index.php/policies/eta-0806-specifications-assigning-anqip-water-efficiency-labels-showers-and-shower-systems | https://anqip.pt/images/stories/ETA_0806_v.4_novo.1.pdf
ETA 0808 - Specifications for assigning ANQIP water efficiency labels to taps and flow meters (p. 3) | This policy applies to washbasin taps, kitchen taps, and urinal flowmeters. | Portugal | Urinals, Taps or Faucets | Voluntary | Comparative Label | Entered into force, Revised | 2008 | 2015 | January 2021 | Water |  | Associação Nacional para a Qualidade nas Instalações Prediais (ANQIP) | Water Efficiency | https://cprc-clasp.ngo/index.php/policies/eta-0808-specifications-assigning-anqip-water-efficiency-labels-taps-and-flow-meters-p-3 | https://anqip.pt/images/stories/ETA_0808_v.3_novo.1.pdf
MEPS for lighting products | Information not available | The Gambia | Lighting, Lamps, Directional Lamps | Not applicable | Minimum Performance Standard | Under development |  |  | October 2019 | Electricity | NB 10.07.001, NB 17.02.001 | Ministry of Petroleum and Energy | Energy Efficiency | https://cprc-clasp.ngo/index.php/policies/meps-lighting-products-1
Regulations under Consumer Protection Act 2015 | This regulation covers Single and three-phase non-ducted air conditioners of the vapour compression type up to 65kW cooling capacity. Freezers intended for household similar use which operate using the vapour compression cycle and use mains electricity, 230¦240 Volts at 50Hz, as the primary power source. Refrigerator-freezers intended for household similar use which operate using the vapour compression cycle and use mains electricity, 230¦240 Volts at 50Hz, as the primary power source. Ferromagnetic and electronic ballasts for use with linear fluorescent lamps from 15W to 70W, rated for 50Hz and 230¦240¦250V supply, or a range that includes these values . Incandescent lamps, both tungsten filament and tunsten halogen, that are used for general lighting service; covers both non-reflector and reflector lamps of all voltages. Self-ballasted CFLs of any voltage or wattage and with any type of lamp cap, intended for general lighting purposes, whether supplied as an individual lamp or as part of a luminaire. Double-capped, FD and FDH; tubular fluorescent lamps of 16W or more, with a nominal length of 550mm to 1500mm, that are within the scope of AS¦NZS 4782.1. Freezers intended for household similar use which operate using the vapour compression cycle and use mains electricity, 230¦240 Volts at 50Hz, as the primary power source and Refrigerator-freezers intended for household similar use which operate using the vapour compression cycle and use mains electricity, 230¦240 Volts at 50Hz, as the primary power source. | Tonga | Tubular Lamps, Non-Directional lamps, Directional Lamps, Fluorescent and HID Lighting, Room ACs - Stationary ACs, Central ACs, Refrigerators-Freezers, Freezers-only | Voluntary | Comparative Label, Minimum Performance Standard | Under development |  |  | January 2016 | Electricity | AS/NZS 3823.1.1-1.4: 2012 | Tonga Ministry of Commerce, Consumer, Trade, Innovation, and Labour | Energy Efficiency | https://cprc-clasp.ngo/index.php/policies/regulations-under-consumer-protection-act-2015 | http://www.pmo.gov.to/policies-by-department/ministry-of-information-and-communication/ ,http://prdrse4all.spc.int/sites/default/files/final_pals_evaluation_report.pdf -Information about efficiency efforts in Tonga.----http://www.pmo.gov.to/policies-by-department/ministry-of-information-and-communication/ , http://prdrse4all.spc.int/sites/default/files/final_pals_evaluation_report.pdf -Information about efficiency efforts in Tonga.