## Policy Search
Policy | Description | Geography | Products Type | Policy Approach | Policy Instrument | Policy Status | Adopted | Revised | Updated by CLASP | Fuel Types | Test Method Applied | Responsible Agency | Related Topics | Permalink | Source
Energy labelling and MEPS for Swimming Pool Pumps | This Standard specifies the energy information disclosure, energy labelling and MEPS requirements for swimming pool pump-units. The rating scale for pump units is from 1 to 10. Every star on the label represents a 25% improvement in efficiency, so a 7 star pump will be up to 25% more energy efficient than a 6 star pump, and an 8 star pump will be up to 43% more efficient than a 6 star pump. Many pump-units also report noise levels on the label. | Australia | Pool Pumps | Mandatory | Comparative Label, Minimum Performance Standard | Entered into force, New | 2021 |  | December 2023 | Electricity | AS 5102.1-2009, AS 5102.2-2009 | Department of Climate Change and Energy Efficiency (DCCEE) | Energy Efficiency | https://cprc-clasp.ngo/index.php/policies/energy-labelling-and-meps-swimming-pool-pumps | https://www.legislation.gov.au/Series/F2022L00025
Greenhouse and Energy Minimum Standards (Air Conditioners above 65kW) Determination) 2022 | The products covered by this Determination are air‑to‑air single-phase and three-phase: air conditioners; and multi‑split outdoor units (whether or not supplied or offered for supply as part of a multi‑split system); and single‑split outdoor units that have a rated standard cooling full capacity, or for heating only products, a rated standard heating full capacity, of more than 65kW. Air conditioners that have a rated standard cooling full capacity, or for heating only products, a rated standard heating full capacity, of 65kW or less are covered by the Air Conditioners up to 65kW Determination. This policy covers product classes 24-27. | Australia | Room ACs - Stationary ACs, Packaged Terminals | Mandatory | Minimum Performance Standard | Entered into force, New | 2022 |  | July 2025 | Electricity |  | Department of Climate Change and Energy Efficiency (DCCEE) | Energy Efficiency | https://cprc-clasp.ngo/index.php/policies/greenhouse-and-energy-minimum-standards-air-conditioners-above-65kw-determination-2022 | https://www.legislation.gov.au/Series/F2022L00182
Greenhouse and Energy Minimum Standards (Air Conditioners up to 65kW) Determination 2019 | The products covered by this Determination are single-phase and three-phase: air conditioners; and multi‑split outdoor units (whether or not supplied or offered for supply as part of a multi‑split system); and single‑split outdoor units; that have a rated standard cooling full capacity, or for heating only products, a rated standard heating full capacity, of 65kW or less. Air conditioners that have a rated standard cooling full capacity, or for heating only products, a rated standard heating full capacity, of greater than 65kW are expected to be covered by another GEMS determination. | Australia | Room ACs - Stationary ACs, Packaged Terminals | Mandatory | Comparative Label, Minimum Performance Standard | Entered into force, Revised | 2010 | 2019 | December 2023 | Electricity | AS/NZS 3823.2:2013 | Department of Climate Change and Energy Efficiency (DCCEE) | Energy Efficiency | https://cprc-clasp.ngo/index.php/policies/greenhouse-and-energy-minimum-standards-air-conditioners-65kw-determination-2019 | https://www.legislation.gov.au/Details/F2019L00490
Greenhouse and Energy Minimum Standards (Ballasts for Fluorescent Lamps) Determination 2012 | Ballasts for fluorescent lamps manufactured in or imported into Australia or New Zealand must comply with Minimum Energy Performance Standards (MEPS) requirements which are set out in AS/NZS 4783.2.MEPS DOES apply to the following types of ballasts: ferromagnetic and electronic ballasts used with linear fluorescent lamps from 15W to 70W; rated for 50 Hz and 230/240/250V supply (or a range that includes these); ballasts supplied as separate components or as part of a luminaire. MEPS DOES NOT apply to the following types of ballasts: primarily for use on DC supplies or batteries; primarily for the production of light (radiation) outside the visible spectrum; to exit signs within the scope of AS/NZS 2293; to hazardous area lighting equipment within the scope of AS/NZS 2380 AS/NZS 60079 and AS/NZS 61241. " | Australia | Fluorescent and HID Lighting | Mandatory | Comparative Label, Minimum Performance Standard | Entered into force, Revised | 2002 | 2012 | December 2023 | Electricity | AS/NZS 4783.1:2001 | Department of Climate Change and Energy Efficiency (DCCEE) | Energy Efficiency | https://cprc-clasp.ngo/index.php/policies/greenhouse-and-energy-minimum-standards-ballasts-fluorescent-lamps-determination-2012 | http://www.comlaw.gov.au/Details/F2012L02133
Greenhouse and Energy Minimum Standards (Close Control Air Conditioners) Determination 2012 | This standard specifies the MEPS for close control air conditioners (used where temperature and humidity are required to be monitored and maintained within narrow limits, for example, use in computer rooms, data processing units, telecommunications facilities and other industrial process areas) that fall in the scope of AS/NZS 4965.1. | Australia | Climate Controls | Mandatory | Minimum Performance Standard | Entered into force, New | 2012 |  | December 2023 | Electricity | AS/NZS 4965.1:2008 | Department of Climate Change and Energy Efficiency (DCCEE) | Energy Efficiency | https://cprc-clasp.ngo/index.php/policies/greenhouse-and-energy-minimum-standards-close-control-air-conditioners-determination-2012 | https://www.legislation.gov.au/Details/F2012L02124
Greenhouse and Energy Minimum Standards (Clothes Washing Machines) Determination 2015 | This policy applies to clothes washers which are intended for household or similar use. | Australia | Washing Machines | Mandatory | Comparative Label, Minimum Performance Standard | Entered into force, Revised | 1989 | 2015 | December 2023 | Electricity | AS/NZS 2040.1:2005 AS/NZS 2040:2:2005 | Department of Climate Change and Energy Efficiency (DCCEE) | Energy Efficiency | https://cprc-clasp.ngo/index.php/policies/greenhouse-and-energy-minimum-standards-clothes-washing-machines-determination-2015 | https://www.legislation.gov.au/Details/F2015L01816
Greenhouse and Energy Minimum Standards (Computer Monitors) Determination 2014 | This policy covers computer monitors specified in the table following this subsection which are designed to be connected to 230 or 240 volts mains voltage via: (a) a direct connection; or (b) an external power supply permanently connected to the product; or (c) an external power supply that can be disconnected from the product. | Australia | Computers | Mandatory | Minimum Performance Standard | Entered into force, Revised | 1999 | 2014 | December 2023 | Electricity | AS/NZS 5813.2:2012; AS/NZS 4665.1:2005; AS/NZS 5813.1:2012 | Department of Climate Change and Energy Efficiency (DCCEE) | Energy Efficiency | https://cprc-clasp.ngo/index.php/policies/greenhouse-and-energy-minimum-standards-computer-monitors-determination-2014-0 | https://www.legislation.gov.au/Series/F2014L00780
Greenhouse and Energy Minimum Standards (Computer Monitors) Determination 2014 | This Determination covers computer monitors specified in the table following this subsection which are designed to be connected to 230 or 240 volts mains voltage via: (a) a direct connection; or (b) an external power supply permanently connected to the product; or (c) an external power supply that can be disconnected from the product. Class 1 Computer monitors with a diagonal screen size less than 76 cm (30 inches) and a screen resolution less than or equal to 1.1 MegaPixels. Class 2 Computer monitors with a diagonal screen size less than 76 cm (30 inches) and a screen resolution greater than 1.1 MegaPixels. Class 3 Computer monitors with a diagonal screen size equal to or greater than 76 cm (30 inches) and equal to or less than 152 cm (60 inches)." " | Australia | Displays | Mandatory | Comparative Label, Minimum Performance Standard | Entered into force, Revised | 2013 | 2014 | December 2023 | Electricity | AS/NZS 5815.1:2012 | Department of Climate Change and Energy Efficiency (DCCEE) | Energy Efficiency | https://cprc-clasp.ngo/index.php/policies/greenhouse-and-energy-minimum-standards-computer-monitors-determination-2014 | https://www.legislation.gov.au/Details/F2014L00780
Greenhouse and Energy Minimum Standards (Digital Television Set-top Boxes) Determination 2012 | A Digital TV (DTV) set top box (STB) is used to convert digital TV signals to a signal compatible with the existing audiovisual display technology, including analogue RF, composite video, s-vhs, component video or DVI/HDMI. Those digital receivers that are integrated with other equipment such as television receivers, digital recorders and DVD players are not included at this time.Those digital receivers that are integrated with other equipment such as television receivers, digital recorders and DVD players are not included at this time. STBs have different requirements if they are designed for free-to-air (FTA) broadcast television or subscription television (STV). | Australia | Set Top Boxes (STB) | Mandatory | Minimum Performance Standard | Entered into force, Revised | 2008 | 2012 | December 2023 | Electricity | AS/NZS 62087.1:2010AS/NZS 62087.2.1: 2008 | Department of Climate Change and Energy Efficiency (DCCEE) | Energy Efficiency | https://cprc-clasp.ngo/index.php/policies/greenhouse-and-energy-minimum-standards-digital-television-set-top-boxes-determination | https://www.legislation.gov.au/Series/F2012L02116
Greenhouse and Energy Minimum Standards (Dishwashers) Determination 2015 | The standard is applicable to electric dishwashers which are intended for household or similar use. A number of performance requirements must be met by dishwashers during a test for energy consumption. These include: Washing index the washing index of the test machine must exceed the specified value measured on the reference machine which is tested in parallel. The reference machine is a dishwasher which specially constructed and calibrated for this purpose (Miele G590). Drying index the drying index of the test machine must exceed 50% (this is conducted as a separate test) Rated capacity all specified load items shall be supported. Water consumption shall not exceed 110% of the value stated by the manufacturer. Water pressure machine shall be capable of operating at the maximum and minimum water pressure stated by the manufacturer. " | Australia | Dishwashers | Mandatory | Comparative Label | Entered into force, Revised | 2005 | 2015 | December 2023 | Electricity | AS/NZS2007 | Department of Climate Change and Energy Efficiency (DCCEE) | Energy Efficiency | https://cprc-clasp.ngo/index.php/policies/greenhouse-and-energy-minimum-standards-dishwashers-determination-2015 | https://www.legislation.gov.au/Series/F2015L01825
Greenhouse and Energy Minimum Standards (Double-capped Fluorescent Lamps) Determination 2017 | This Determination covers double-capped fluorescent lamps in the product classes set out in subsection (2) that are: | Australia | Tubular Lamps | Mandatory | Minimum Performance Standard | Entered into force, Revised | 2004 | 2017 | December 2023 | Electricity | AS/NZS 4782.1:2004AS/NZS 4782.2:2004AS/NZS 4782.3:2006AS/NZS 61231: 2001 | Department of Climate Change and Energy Efficiency (DCCEE) | Energy Efficiency | https://cprc-clasp.ngo/index.php/policies/greenhouse-and-energy-minimum-standards-double-capped-fluorescent-lamps-determination-2017 | https://www.legislation.gov.au/Details/F2017L00652
Greenhouse and Energy Minimum Standards (Electric Water Heaters) Determination 2012 | Electric storage water heaters of the unvented type (displacement) without an attached feed tank. Heat exchanger models and low pressure (vented) models are not included at the present time.The following products are exempt from MEPS: Water heaters that use electric resistive heating to provide less than 50% of the energy supplied in a typical year (eg heat pump and solar water heaters) when simulated to AS 4234 under Climate Zone 3 with an energy delivery of 22.5 MJ/day for an electric boosting element and energisation profile specified by the manufacturer. | Australia | Storage Water Heaters | Mandatory | Minimum Performance Standard | Entered into force, Revised | 1989 | 2012 | December 2023 | Electricity | AS/NZS 4692.1:2005, AS 1056.1-1991/Amdt 5-2005 AS/NZS 1361-1995 AS/NZS 4234:2008 AS/NZS 4692.2:2005 | Department of Climate Change and Energy Efficiency (DCCEE) | Energy Efficiency | https://cprc-clasp.ngo/index.php/policies/greenhouse-and-energy-minimum-standards-electric-water-heaters-determination-2012 | https://www.legislation.gov.au/Series/F2012L02125
Greenhouse and Energy Minimum Standards (External Power Supplies) Determination 2014 | Products covered include external power supply units with a nominal 230 V a.c. supply input and a single output at extra low voltage (ELV), either a.c. or d.c. and a maximum output of 250 W or 250 VA (see the standard for further details on products covered). | Australia | External Power Supply | Mandatory | Minimum Performance Standard | Entered into force, Revised | 2005 | 2014 | July 2025 | Electricity | AS/NZS 4665.1:2005 AS/NZS 4665.2:2005 AS/NZS 4665 | Department of Climate Change and Energy Efficiency (DCCEE) | Energy Efficiency | https://cprc-clasp.ngo/index.php/policies/greenhouse-and-energy-minimum-standards-external-power-supplies-determination-2014 | https://www.legislation.gov.au/Series/F2014L01580
Greenhouse and Energy Minimum Standards (Gas Water Heaters) Determination 2017 | This Determination covers water heaters that come within the product classes set out in subsection (2) and that: | Australia | Instantaneous Water Heaters | Mandatory | Minimum Performance Standard | Entered into force, Revised | 1989 | 2017 | December 2023 | Gas, LPG | AS 4552:2005 | Department of Climate Change and Energy Efficiency (DCCEE) | Energy Efficiency | https://cprc-clasp.ngo/index.php/policies/greenhouse-and-energy-minimum-standards-gas-water-heaters-determination-2017 | https://www.legislation.gov.au/Series/F2017L01608
Greenhouse and Energy Minimum Standards (Gas Water Heaters) Determination 2017 | Specifies minimum energy performance standards (MEPS) requirements for gas water heaters intended for use with natural gas, liquefied petroleum gas (LPG) and simulated natural gas (SNG); external storage heaters with a nominal gas consumption of less than 50 MJ/h and storage capacity of over 30 litres internal and external instant gas water heaters with a nominal gas consumption of less than 250 MJ/h and a heat output of less than 13.1 kW (equivalent to a delivery rate of 7.5 L/min raised through 25C) | Australia | Storage Water Heaters | Mandatory | Minimum Performance Standard | Entered into force, Revised | 1989 | 2017 | December 2023 | Gas, LPG | AS 4552:2005 | Department of Climate Change and Energy Efficiency (DCCEE) | Energy Efficiency | https://cprc-clasp.ngo/index.php/policies/greenhouse-and-energy-minimum-standards-gas-water-heaters-determination-2017-0 | https://www.legislation.gov.au/Details/F2017L01608
Greenhouse and Energy Minimum Standards (Household Refrigerating Appliances) Determination 2019 | Refrigerators, freezers and refrigerator-freezers which intended for household or similar use and which: operate using the vapour compression cycle; and use mains electricity (230/240 Volts at 50 Hz) as the primary power source. | Australia | Refrigerators-Freezers, Freezers-only | Mandatory | Comparative Label, Minimum Performance Standard | Entered into force, New | 2019 |  | December 2023 | Electricity | AS/NZS 4474:2018 | Department of Climate Change and Energy Efficiency (DCCEE) | Energy Efficiency | https://cprc-clasp.ngo/index.php/policies/greenhouse-and-energy-minimum-standards-household-refrigerating-appliances-determination | https://www.legislation.gov.au/Series/F2019L01066
Greenhouse and Energy Minimum Standards (Incandescent Lamps for General Lighting Services) Determination 2016 | This Determination covers incandescent lamps used in general lighting services in the product classes set out in the following table: GLS tungsten filament lamps; extra low voltage halogen non-reflector lamps; candle tungsten filament lamps; fancy round tungsten filament lamps; decorative tungsten filament lamps; mains voltage halogen non-reflector lamps; and extra low voltage halogen reflector lamps. | Australia | Indoor Luminaires, Non-Directional lamps | Mandatory | Comparative Label, Minimum Performance Standard | Entered into force, Revised | 2009 | 2016 | December 2023 | Electricity | AS/NZS 4934.1(Int):2014 | Department of Climate Change and Energy Efficiency (DCCEE) | Energy Efficiency | https://cprc-clasp.ngo/index.php/policies/greenhouse-and-energy-minimum-standards-incandescent-lamps-general-lighting-services | https://www.legislation.gov.au/Details/F2016L00659
Greenhouse and Energy Minimum Standards (LED Lamps) Determination 2025 | This policy mandates Minimum Energy Performance Standards (MEPS) and labeling requirements for LED lamps, and sets conditions for incandescent and halogen lamp equivalence claims. | Australia | Non-Directional lamps | Mandatory | Minimum Performance Standard | Entered into force |  | 2025 | July 2025 | Electricity | AS/NZS 5341 | Department of Climate Change, Energy, the Environment and Water | Energy Efficiency | https://cprc-clasp.ngo/index.php/policies/greenhouse-and-energy-minimum-standards-led-lamps-determination-2025 | https://www.legislation.gov.au/F2025L00263/asmade/text
Greenhouse and Energy Minimum Standards (Liquid-chilling Packages Using the Vapour Compression Cycle) Determination 2012 | Air-cooled and water-cooled liquid-chilling packages with a cooling capacity of 350 kW or above. | Australia | Chillers - Cooler Towers | Mandatory | Minimum Performance Standard | Entered into force, Revised | 2008 | 2012 | December 2023 | Electricity | AS/NZS 4776.1.2:2008 | Department of Climate Change and Energy Efficiency (DCCEE) | Energy Efficiency | https://cprc-clasp.ngo/index.php/policies/greenhouse-and-energy-minimum-standards-liquid-chilling-packages-using-vapour-compression | https://www.legislation.gov.au/Series/F2012L02123
Greenhouse and Energy Minimum Standards (Refrigerated Cabinets) Determination 2024 | This Determination covers products that are: RDCs (short for refrigerated display cabinets); refrigerated drinks cabinets; ice cream freezer cabinets; scooping cabinets; RSCs (short for refrigerated storage cabinets). The policy replaces the following determination: Greenhouse and Energy Minimum Standards (Refrigerated Cabinets) Determination 2020 | Australia | Refrigerated Cabinets | Mandatory | Minimum Performance Standard | Entered into force, Revised | 2003 | 2024 | July 2025 | Electricity | ISO 23953-1:2023 , ISO 23953-2:2023 , ISO 22041 , ISO 22043 , EN 16838:2019 | Department of Climate Change and Energy Efficiency (DCCEE) | Energy Efficiency | https://cprc-clasp.ngo/index.php/policies/greenhouse-and-energy-minimum-standards-refrigerated-cabinets-determination-2024 | https://www.legislation.gov.au/F2024L01263/asmade/downloads
Greenhouse and Energy Minimum Standards (Rotary Clothes Dryers) Determination 2015 | Electric rotary clothes dryers intended for household and similar use. It does not specify safety requirements. Examples of appliances covered by this Standard include vented dryers, condenser dryers and the drying function of combination washer/dryer units. | Australia | Clothes Dryers | Mandatory | Comparative Label, Minimum Performance Standard | Entered into force, Revised | 1989 | 2015 | December 2023 | Electricity | AS/NZS 2442.1:1996 AS/NZS 2442:2: 2000 | Department of Climate Change and Energy Efficiency (DCCEE) | Energy Efficiency | https://cprc-clasp.ngo/index.php/policies/greenhouse-and-energy-minimum-standards-rotary-clothes-dryers-determination-2015 | https://www.legislation.gov.au/Series/F2015L01828
Greenhouse and Energy Minimum Standards (Self-ballasted Compact Fluorescent Lamps for General Lighting Services) Determination 2017 | This Determination covers self-ballasted compact fluorescent lamps of any voltage or wattage and with any type of lamp cap, whether supplied as an individual lamp or as part of a luminaire, that are ordinarily supplied and used for general lighting services. | Australia | Indoor Luminaires, Non-Directional lamps, Directional Lamps | Mandatory | Minimum Performance Standard | Entered into force, Revised | 2009 | 2017 | December 2023 | Electricity | AS/NZS 4847.1:2010AS/NZS 4847.2:2010 | Department of Climate Change and Energy Efficiency (DCCEE) | Energy Efficiency | https://cprc-clasp.ngo/index.php/policies/greenhouse-and-energy-minimum-standards-self-ballasted-compact-fluorescent-lamps-general | https://www.legislation.gov.au/Details/F2012L02133
Greenhouse and Energy Minimum Standards (Television) Determination 2013 (No. 2) | Any display device that is designed for the primary purpose of showing television pictures and is supplied with a television tuner must meet the requirements set out in the relevant standards. This includes multifunction televisions and display devices supplied in modular form with an external television tuner.. All televisions excluding the following: | Australia | Televisions | Mandatory | Comparative Label, Minimum Performance Standard | Entered into force, Revised | 2009 | 2013 | December 2023 | Electricity | AS/NZS 62087.1:2010AS/NZS62087.2.2 | Department of Climate Change and Energy Efficiency (DCCEE) | Energy Efficiency | https://cprc-clasp.ngo/index.php/policies/greenhouse-and-energy-minimum-standards-television-determination-2013-no-2 | https://www.legislation.gov.au/Series/F2013L01500
Greenhouse and Energy Minimum Standards (Three Phase Cage Induction Motors) Determination 2019 | This Standard applies to three-phase cage induction motors with ratings from 0.73 kW and up to but not including 185 kW. The scope covers motors of rated voltages up to 1100 V a.c. with rated voltages up to 1100 V, alternating current (AC). NOTE: This range includes motors with ratings of 1 hp and 1 CV/PS (French/German or metric horsepower). MEPS does not apply to submersible motors, integral motor-gear systems, variable or multi-speed speed motors or those rated only for short duty cycles (IEC60034-2 duty rating S2). | Australia | 3-Phase Motors | Mandatory | Minimum Performance Standard | Entered into force, Revised | 2001 | 2019 | July 2025 | Electricity | AS 1359.102.1:1997 (Method B), AS 1359.102.3:2003 (Method A) | Department of Climate Change and Energy Efficiency (DCCEE) | Energy Efficiency, Industrial Sector | https://cprc-clasp.ngo/index.php/policies/greenhouse-and-energy-minimum-standards-three-phase-cage-induction-motors-determination | https://www.legislation.gov.au/Series/F2019L00968
Greenhouse and Energy Minimum Standards (Transformers and Electronic Step-down Converters for ELV Lamps) Determination 2012 | The scope of transformer MEPS covers oil-immersed and dry-type distribution transformers with power ratings from 10 kVA to 2500 kVA intended to be used on 11 kV and 22 kV networks.This standard does not apply to certain categories of special transformers such a - (a) transformers other than those on 11 or 22 kv networks; (b) instrument transformers; (c) auto transformers; (d) traction transformers mounted on rolling stock; (e) starting transformers; (f) testing transformers; (g) welding transformers; (h) three phase transformers with three or more windings per phase; (i) arc-furnace transformers; (j) earthing transformers; (k) rectifier or converter transformers; (l) uninterruptible power supply (ups) transformers; (m) transformers with an impedance less than 3% or more than 8%; (n) voltage regulating transformers; (o) transformers designed for frequencies other than 50 hertz; (p) gas-filled dry-type transformers; or (q) flameproof transformers. | Australia | Power Transformers | Mandatory | Minimum Performance Standard | Entered into force, Revised | 2004 | 2012 | July 2025 | Electricity | AS 2374.1; AS 2735 | Department of Climate Change and Energy Efficiency (DCCEE) | Energy Efficiency, Industrial Sector | https://cprc-clasp.ngo/index.php/policies/greenhouse-and-energy-minimum-standards-transformers-and-electronic-step-down-converters | https://www.legislation.gov.au/Series/F2012L02135
Nordic Ecolabel 003 White Goods | This product group covers electric, mains powered dishwashers within the scope of EU Ecodesign Regulation 1016-2010-EC and Energy Labelling Regulation 1059-2010-EC. | Sweden | Dishwashers | Voluntary | Endorsement Label | Entered into force, New | 2014 |  | October 2015 | Electricity |  | Ecolabelling Sweden | Energy Efficiency | https://cprc-clasp.ngo/index.php/policies/nordic-ecolabel-003-white-goods | http://www.svanen.se/en/Criteria/Nordic-Ecolabel-criteria/Criteria/?productGroupID=2
Nordic Ecolabel 003 White Goods | This product group covers electric, mains powered washing machines within the scope of EU Ecodesign Regulation 1015-2010-EC and Energy Labelling Regulation 1061-2010-EC. | Sweden | Clothes Dryers, Washing Machines | Voluntary | Endorsement Label | Entered into force, New | 2014 |  | October 2015 | Electricity, Gas |  | Ecolabelling Sweden | Energy Efficiency | https://cprc-clasp.ngo/index.php/policies/nordic-ecolabel-003-white-goods-0 | http://www.svanen.se/en/Criteria/Nordic-Ecolabel-criteria/Criteria/?productGroupID=2
Nordic Ecolabel 003 White Goods | This product group covers electric, mains powered refrigerator and freezers within the scope of EU Ecodesign Regulation 643-2009-EC and Energy Labelling Regulation 1060-2010-EC. | Sweden | Refrigerators-Freezers, Freezers-only | Voluntary | Endorsement Label | Entered into force, New | 2014 |  | October 2015 | Electricity |  | Ecolabelling Sweden | Energy Efficiency | https://cprc-clasp.ngo/index.php/policies/nordic-ecolabel-003-white-goods-1 | http://www.svanen.se/en/Criteria/Nordic-Ecolabel-criteria/Criteria/?productGroupID=2
Nordic Ecolabel 015 Imaging Equipment | Copiers, digital duplicators, facsimile machines, multifunction devices MFD, printers and scanners are eligible for a Nordic Ecolabel. The machines may be equipped with external or internal scanners. In this document we collect all of these products under the name imaging equipment. | Sweden | Imaging Equipment | Voluntary | Endorsement Label | Entered into force, Revised | 2006 | 2015 | October 2015 | Electricity | RAL-UZ 122 Version June 2006 | Ecolabelling Sweden | Energy Efficiency | https://cprc-clasp.ngo/index.php/policies/nordic-ecolabel-015-imaging-equipment | http://www.svanen.se/en/Criteria/Nordic-Ecolabel-criteria/Criteria/?productGroupID=9
Nordic Ecolabel 040 Machines for Parks and Gardens | Working machines used for the care of parks and gardens, both privately and commercially, can be Nordic Ecolabelled. The following manual, electric and combustion engine driven machines can be awarded a Nordic Ecolabel: Lawnmowers; Lawn Trimmers and lawn edge trimmers; Brush cutters; Chainsaws; Leaf collectors and leaf blowers for professional use; Hedge trimmers; Compost shredders; Rotary cultivators; Riding lawn tractors and mowers; Snow blowers. Only machines with a nominal engine rating of less than or equal to 19 kW can be Nordic Ecolabelled. Engine operated machines must also be covered by the EU's Machinery Directive: 2006-42-EC. Combustion engine operated machines include air-cooled or liquid-cooled two stroke or four-stroke engines. Petrol, diesel, ethanol or other renewable fuels may be used. The engine shall be new and adapted to the fuel types for which it is intended. Electrically powered machines may be corded or battery or solar cell operated. The product group machines for parks and gardens does not include agricultural or forestry tractors, nor terrain vehicles, i.e. All Terrain Vehicles. | Sweden | Outdoor Tools & Equipment | Voluntary | Endorsement Label | Entered into force, New | 2014 |  | October 2015 | Electricity, Oil | ISO 8178, CEC RF-08-A-85 | Ecolabelling Sweden | Energy Efficiency | https://cprc-clasp.ngo/index.php/policies/nordic-ecolabel-040-machines-parks-and-gardens | http://www.svanen.se/en/Criteria/Nordic-Ecolabel-criteria/Criteria/?productGroupID=21
Nordic Ecolabel 048 Computers | Nordic Ecolabel 048 Computers | Sweden | Computers, Displays | Voluntary | Endorsement Label | Entered into force, New | 2015 |  | October 2015 | Electricity | ENERGY STAR Computer Program Requirements Version 6 | Ecolabelling Sweden | Energy Efficiency | https://cprc-clasp.ngo/index.php/policies/nordic-ecolabel-048-computers | http://www.svanen.se/en/Criteria/Nordic-Ecolabel-criteria/Criteria/?productGroupID=25
Nordic Ecolabel 059 Heat Pumps | 1. For heating water up to 70 kW: | Sweden | Heat Pumps, Boilers and Furnaces | Voluntary | Endorsement Label | Entered into force, New | 2014 |  | October 2015 | Electricity | EN 14511 | Ecolabelling Sweden | Energy Efficiency | https://cprc-clasp.ngo/index.php/policies/nordic-ecolabel-059-heat-pumps | http://www.svanen.se/en/Criteria/Nordic-Ecolabel-criteria/Criteria/?productGroupID=31
Nordic Ecolabel 062 Windows and Exterior Doors | Nordic Ecolabelled products are windows and exterior doors between open and enclosed, constantly heated spaces, i.e. between an outdoor climate and an indoor climate. There are various other types of exterior doors that can be subject to various function requirements. | Sweden | Doors, Windows | Voluntary | Endorsement Label | Entered into force, New | 2014 |  | October 2015 | Other | EN 14351-1 | Ecolabelling Sweden | Energy Efficiency | https://cprc-clasp.ngo/index.php/policies/nordic-ecolabel-062-windows-and-exterior-doors | http://www.svanen.se/en/Criteria/Nordic-Ecolabel-criteria/Criteria/?productGroupID=33
Nordic Ecolabel 071 TV and Projector | In order to be awarded the Nordic Ecolabel the product must fall within product categories listed here: Televisions-sets¦TV-sets; Projectors | Sweden | Televisions, Projectors | Voluntary | Endorsement Label | Entered into force, New | 2015 |  | October 2015 | Electricity | IEC 62087, ver. 2 | Ecolabelling Sweden | Energy Efficiency | https://cprc-clasp.ngo/index.php/policies/nordic-ecolabel-071-tv-and-projector | https://www.svanen.se/en/how-to-apply/criteria-application/tv-and-projectors-071/
Water Efficiency Labelling and Standards (WELS) Determination 2013 (No. 2) | A water‑use product or water‑saving product of any of the following kinds is a WELS product: (a) tap equipment that is for use over a fixed basin, sink or laundry tub, other than: (i) tap equipment that is for use exclusively over a bath or spa; and (ii) thermostatic taps; and (iii) bidet taps; and (iv) taps that are part of an appliance (such as a chilled or boiling water dispenser); (b) fixed showers that are for use exclusively for personal bathing, other than: (i) emergency deluge showers; and (ii) safety showers; (c) electric dishwashers that are intended for household use; (d) electric clothes washing machines that are intended for household use, including such machines that are: (i) cold wash only; or (ii) combination clothes washing machine dryers; (e) lavatory equipment that uses water, including toilets, cisterns, pans and associated flushing devices; (f) urinal equipment that uses water, including associated flushing devices; (g) flow controllers that are: (i) for use in a product that is a WELS product under any of paragraphs (a) to (d); and (ii) offered for supply separately from the product (whether or not they are also offered for supply as a component of the product). | Australia | Dishwashers, Washer and Dryers, Washing Machines, Showers or Showerheads, Urinals, Toilets, Taps or Faucets | Voluntary | Comparative Label | Entered into force, Revised | 2015 | 2016 | February 2021 | Water | AS 6400:2016 | Australian Government | Water Efficiency | https://cprc-clasp.ngo/index.php/policies/water-efficiency-labelling-and-standards-wels-determination-2013-no-2 | https://www.legislation.gov.au/Details/F2013L01574
ZS IEC 62257-9-8 | Standalone off-grid solar products (pico-PV and SHS kits) up to 350 Wp. The Standard has been gazetted but has not entered into force yet. | Zambia | Solar Energy Kits | Voluntary | Quality Standard | Entered into force, New | 2021 |  | June 2021 | Solar | IEC TS 62257-9-5 | Zambia Standards Bureau (ZABS) | Energy Efficiency, Off-Grid | https://cprc-clasp.ngo/index.php/policies/zs-iec-62257-9-8