## Policy Search
Policy | Description | Geography | Products Type | Policy Approach | Policy Instrument | Policy Status | Adopted | Revised | Updated by CLASP | Fuel Types | Test Method Applied | Responsible Agency | Related Topics | Permalink | Source
Energy Conservation (Regulated Goods and Registered Suppliers) Regulations 2017 | This regulation specifies the MEPS and labeling requirements for air‑conditioners; single-phase clothes dryers; single-phase lamps; ballasts for fluorescent lamps; single-phase refrigerators without freezers, refrigerators with freezers, and refrigerators with freezers and through-the-door ice dispensers; single‑phase televisions; and single speed three-phase 50 Hz induction motors. | Singapore* | Televisions, Clothes Dryers, Non-Directional lamps, Directional Lamps, Fluorescent and HID Lighting, 3-Phase Motors, Room ACs - Stationary ACs, Refrigerators-Freezers | Mandatory | Comparative Label, Minimum Performance Standard | Entered into force, Revised |  |  | October 2022 | Electricity | Single-phase non-ducted room air conditioners: ISO 5151:2017, ISO 15042:2017 , Refrigerators: ISO 15502:2005; IEC 62552:2007 , Clothes Dryers: IEC 61121:2005 , Televisions: IEC 62087:2008 , General Lighting: CIE 84:1989; IEC 60064 , Three-phase VRF air-conditioners: ISO 15042:2017 , Three-phase induction motors: IEC 60032:2014 | Minister for the Environment and Water Resources | Energy Efficiency | https://cprc-clasp.ngo/index.php/policies/energy-conservation-regulated-goods-and-registered-suppliers-regulations-2017 | https://sso.agc.gov.sg/Act/ECA2012/Uncommenced/20171227?ValidDt=20180101&ViewType=Sl
MELS for Clothes Dryers | This policy defines minimum energy labeling scheme (MELS) requirements for clothes dryers with a rated capacity of up to 10kg. Energy Consumption (EC) per wash in kWh (all clothes dryers) - 1 tick: NA - 2 tick: Rated capacity x 0.55 ≥ EC > Rated capacity x 0.45 - 3 tick: Rated capacity x 0.45 ≥ EC > Rated capacity x 0.37 - 4 tick: Rated capacity x 0.37 ≥ EC > Rated capacity x 0.30 - 5 tick: Rated capacity x 0.30 ≥ EC Rated Capacity means the mass in kilograms of a particular type of dry textiles which, according to the instructions of the manufacturer of the clothes dryer, can be treated in a particular drying program suitable for drying the particular type of dry textile. | Singapore* | Clothes Dryers | Mandatory | Comparative Label | Revised | 2009 | 2014 | December 2023 | Electricity | IEC 61121:2005 with amendment 1 | National Environment Agency | Energy Efficiency | https://cprc-clasp.ngo/index.php/policies/mels-clothes-dryers | https://www.nea.gov.sg/our-services/climate-change-energy-efficiency/energy-efficiency/household-sector/tick-rating
MELS for General Lighting (2019) | This policy defines minimum energy labeling scheme requirements for incandescent lamps, CFLi lamps, and LEDs with an Edison screw or a bayonet lamp cap. | Singapore* | Tubular Lamps, Non-Directional lamps | Mandatory | Comparative Label | Revised, Superseded | 2015 | 2019 | December 2023 | Electricity |  | National Environment Agency | Energy Efficiency | https://cprc-clasp.ngo/index.php/policies/mels-general-lighting-2019 | https://www.nea.gov.sg/our-services/climate-change-energy-efficiency/energy-efficiency/household-sector/tick-rating
MELS for General Lighting (2024) | This policy set energy label scheme for all regulated lamps: | Singapore* | Tubular Lamps, Non-Directional lamps | Mandatory | Comparative Label | Entered into force, Revised | 2015 | 2024 | September 2025 | Electricity |  | National Environment Agency | Energy Efficiency | https://cprc-clasp.ngo/index.php/policies/mels-general-lighting-2024 | https://www.nea.gov.sg/our-services/climate-change-energy-efficiency/energy-efficiency/household-sector/tick-rating
MELS for Split Type Air-Conditioners | This policy applies to any single-phase non-ducted room air-conditioner (split type (inverter)) with a cooling capacity of 17.6 kW or lower and any single-phase non-ducted room air-conditioner (split type (non-inverter)) with a cooling capacity of 17.6 kW or lower. | Singapore* | Room ACs - Stationary ACs | Mandatory | Comparative Label | Revised | 2008 | 2014 | December 2023 | Electricity | ISO 15042:2017 , IEC 62301:2005 , IEC 62301:2011 | National Environment Agency | Energy Efficiency | https://cprc-clasp.ngo/index.php/policies/mels-split-type-air-conditioners | https://www.nea.gov.sg/our-services/climate-change-energy-efficiency/energy-efficiency/household-sector/tick-rating
MEPS for casement and window air-conditioners | This policy applies to casement and window (up to 8.8 kW). The Minimum Coefficient of Performance (COP) is set at COP100% > 3.78. Cooling capacity refers to the measured total cooling capacity in accordance with the applicable test standards: ISO 5151:2017, Section 5.1: Cooling capacity test, Climate Class T1. | Singapore* | Room ACs - Stationary ACs | Mandatory | Minimum Performance Standard | Entered into force, Revised | 2011 | 2022 | December 2023 | Electricity | ISO 5151:2017, Section 5.1: Cooling capacity test, Climate Class T1 | National Environment Agency | Energy Efficiency | https://cprc-clasp.ngo/index.php/policies/meps-casement-and-window-air-conditioners | https://www.nea.gov.sg/our-services/climate-change-energy-efficiency/energy-efficiency/household-sector/about-mandatory-energy-labelling-and-minimum-energy-performance-standards
MEPS for Clothes Dryers | This policy defines minimum energy performance requirements for clothes dryers with a rated capacity of https://www.nea.gov.sg/up to 10kg. The revised 2022 MEPS are: EC ≤ [Rated Capacity x 0.55], where “Rated Capacity” means the mass in kilograms of a particular type of dry textiles which, according to the instructions of the manufacturer of the clothes dryer, can be treated in a particular drying program suitable for drying the particular type of dry textile and “EC” means Energy Consumption in kWh per wash. | Singapore* | Clothes Dryers | Mandatory | Minimum Performance Standard | Revised | 2014 | 2022 | December 2023 | Electricity | IEC1 61121:2005 with amendment 1, Section 9.2.1: Drying tests general | National Environment Agency | Energy Efficiency | https://cprc-clasp.ngo/index.php/policies/meps-clothes-dryers | https://www.nea.gov.sg/our-services/climate-change-energy-efficiency/energy-efficiency/household-sector/minimum-energy-performance-standards
MEPS for General Lighting | This policy sets minimum energy performance requirements for the following products: incandescent lamps (25-200W), Compact fluorescent lamps with integrated ballast (CFLi) (up to 60W), LED lamps with an Edison screw or a bayonet lamp cap (up to 60W), Compact fluorescent lamps without integrated ballast (CFLni), T8 Linear, double-capped, fluorescent lamps (LFL)[0.5 - 1.5]m, and LED lamps designed as a direct replacement for CFLni and T8 LFL without requiring any internal modification of the luminaires. | Singapore* | Lighting, Lamps, Tubular Lamps, Non-Directional lamps, HD lamps and retrofits | Mandatory | Minimum Performance Standard | Revised, Superseded | 2015 | 2019 | December 2023 | Electricity | CIE3 84:1989 and IEC 60064, Measurement of luminous flux , CIE 84:1989 and IEC 60064 or IEC 60357, Measurement of luminous flux , IEC 60969:2001, Performance tests , IEC 60901:2001, Performance tests , IEC 60081:2002, Performance tests , IEC 62612:2013, Performance tests , IEC 62612:2013, Performance tests | National Environment Agency | Energy Efficiency | https://cprc-clasp.ngo/index.php/policies/meps-general-lighting | https://www.nea.gov.sg/our-services/climate-change-energy-efficiency/energy-efficiency/household-sector/about-mandatory-energy-labelling-and-minimum-energy-performance-standards
MEPS for General Lighting (2024) | This policy sets minimum energy performance standards for lamps as shown below | Singapore* | Tubular Lamps, Non-Directional lamps | Mandatory | Minimum Performance Standard | Revised | 2015 | 2024 | September 2025 | Electricity |  | National Environment Agency | Energy Efficiency | https://cprc-clasp.ngo/index.php/policies/meps-general-lighting-2024 | https://www.nea.gov.sg/our-services/climate-change-energy-efficiency/energy-efficiency/household-sector/minimum-energy-performance-standards
MEPS for Refrigerators (2022) | This policy defines minimum energy performance requirements for the following refrigerators: - Refrigerators without a freezer up to 900L: - Refrigerators with a freezer up to 300L: AEC ≤ [(465 + 1.378 xVadj tot) x 0.427] - Refrigerators with a freezer > 300L to 900L: AEC ≤ [(465 + 1.378 xVadj tot) x 0.427] - Refrigerators with freezer and through-the-door ice dispenser: AEC ≤ [(585 + 1.378 x Vadj tot) x 0.409] - Vadj tot is defined as the sum of the adjusted volumes of the refrigerator compartments. - “Through-the-door ice dispenser” means an automatic ice maker coupled with a device that delivers ice on demand externally through a door. - “AEC” means Annual Energy Consumption. | Singapore* | Refrigerators-Freezers | Mandatory | Minimum Performance Standard | Revised, Superseded | 2011 | 2022 | December 2023 | Electricity | IEC 62552:2007 or ISO2 15502:2005, Section 15: Energy consumption test, climate class T | National Environment Agency | Energy Efficiency | https://cprc-clasp.ngo/index.php/policies/meps-refrigerators-2022 | https://www.nea.gov.sg/our-services/climate-change-energy-efficiency/energy-efficiency/household-sector/minimum-energy-performance-standards
MEPS for Refrigerators (2025) | This policy raises minimum energy performance standards for refrigerators with adjusted volumes no greater than 900 litres. | Singapore* | Refrigerators-Freezers | Mandatory | Minimum Performance Standard | Revised | 2011 | 2025 | September 2025 | Electricity |  | National Environment Agency | Energy Efficiency | https://cprc-clasp.ngo/index.php/policies/meps-refrigerators-2025 | https://www.nea.gov.sg/our-services/climate-change-energy-efficiency/energy-efficiency/household-sector/minimum-energy-performance-standards
MEPS for Split Type Air-Conditioners (2022) | This policy applies to any single-phase non-ducted room air-conditioner (split type (inverter)) with a cooling capacity of 17.6 kW or lower and any single-phase non-ducted room air-conditioner (split type (non-inverter)) with a cooling capacity of 17.6 kW or lower. The established MEPS are: Single/Multi Split (inverter) up to 17.6kW: COP100% ≥ 3.34 Single/Multi Split (inverter) up to 17.6kW: COPweighted ≥ 4.04 Single/Multi Split (non-inverter) up to 17.6kW: COP100% ≥ 4.04 COPweighted = 0.4 x COP100% + 0.6 x COP50% | Singapore* | Room ACs - Stationary ACs | Mandatory | Minimum Performance Standard | Revised, Superseded | 2011 | 2022 | December 2023 | Electricity | ISO 15042:2017, Section 6.1: Cooling capacity test, climate class T1 , ISO 5151:2017, Section 5.1: Cooling capacity test, Climate class T1 , IEC 62301:2005 or IEC 62301:2011, Section 5.3.1 or 5.3.2 of IEC 62301:2005 or Section 5.3.2, 5.3.3 or 5.3.4 of IEC 62301:2011, Climate class Nil | National Environment Agency | Energy Efficiency | https://cprc-clasp.ngo/index.php/policies/meps-split-type-air-conditioners-2022 | https://www.nea.gov.sg/our-services/climate-change-energy-efficiency/energy-efficiency/household-sector/about-mandatory-energy-labelling-and-minimum-energy-performance-standards
MEPS for Split Type Air-Conditioners (2025) | This policy raises MEPS for single and multi split air conditioners. | Singapore* | Room ACs - Stationary ACs | Mandatory | Minimum Performance Standard | Entered into force, Revised | 2011 | 2025 | September 2025 | Electricity |  | National Environment Agency | Energy Efficiency | https://cprc-clasp.ngo/index.php/policies/meps-split-type-air-conditioners-2025 | https://www.nea.gov.sg/our-services/climate-change-energy-efficiency/energy-efficiency/household-sector/about-mandatory-energy-labelling-and-minimum-energy-performance-standards
Nordic Ecolabel 015 Imaging Equipment | Copiers, digital duplicators, facsimile machines, multifunction devices MFD, printers and scanners are eligible for a Nordic Ecolabel. The machines may be equipped with external or internal scanners. In this document we collect all of these products under the name imaging equipment. | Sweden | Imaging Equipment | Voluntary | Endorsement Label | Entered into force, Revised | 2006 | 2015 | October 2015 | Electricity | RAL-UZ 122 Version June 2006 | Ecolabelling Sweden | Energy Efficiency | https://cprc-clasp.ngo/index.php/policies/nordic-ecolabel-015-imaging-equipment | http://www.svanen.se/en/Criteria/Nordic-Ecolabel-criteria/Criteria/?productGroupID=9
Singapore Green Labeling Scheme: Televisions Sets | This category establishes criteria for mains-powered television sets consisting of a unit whose main purpose is to receive, reproduce and, if applicable, decode television signals. | Singapore* | Televisions | Voluntary | Endorsement Label | Entered into force, Revised | 2012 | 2012 | January 2016 | Electricity |  | Singapore Environment Council | Energy Efficiency | https://cprc-clasp.ngo/index.php/policies/singapore-green-labeling-scheme-televisions-sets | https://www.sgls.sec.org.sg/
Singapore Green Labelling Scheme: Coffee Machine | This category establishes criteria for espresso and coffee machines, which include fully-automatic espresso/coffee machines, hand-operated piston espresso/coffee machines and capsule espresso/coffee machines. The category does not cover espresso/coffee machines with a system to warm cups, or capsule espresso/coffee machines which require capsules made by a certain manufacturer. | Singapore* | Coffee Machines | Voluntary | Endorsement Label | Entered into force, Revised | 2012 | 2012 | January 2016 | Electricity |  | Singapore Environment Council | Energy Efficiency | https://cprc-clasp.ngo/index.php/policies/singapore-green-labelling-scheme-coffee-machine | https://www.sgls.sec.org.sg/categoryinfo.php?cid=56
Singapore Green Labelling Scheme: LEDs | This category establishes criteria for a range of Light Emitting Diode (“LED lighting”), which is used by directly connecting to a commercial power source. | Singapore* | Streetlighting, Non-Directional lamps, Directional Lamps | Voluntary | Endorsement Label | Entered into force, Revised | 2012 | 2017 | November 2020 | Electricity |  | Singapore Environment Council | Energy Efficiency | https://cprc-clasp.ngo/index.php/policies/singapore-green-labelling-scheme-leds | https://www.sgls.sec.org.sg/categoryinfo.php?cid=45
Singapore Green Labelling Scheme: Refrigerators and Freezers | This category establishes criteria for electric household refrigerators (with or without low-temperature compartment), refrigerator-freezer combinations and freezers (chest and upright freezers) used as free-standing, built-under or built-in appliances. | Singapore* | Refrigerators-Freezers | Voluntary | Endorsement Label | Entered into force, Revised | 2012 | 2012 | January 2016 | Electricity |  | Singapore Environment Council | Energy Efficiency | https://cprc-clasp.ngo/index.php/policies/singapore-green-labelling-scheme-refrigerators-and-freezers | https://www.sgls.sec.org.sg/