## Policy Search
Policy | Description | Geography | Products Type | Policy Approach | Policy Instrument | Policy Status | Adopted | Revised | Updated by CLASP | Fuel Types | Test Method Applied | Responsible Agency | Related Topics | Permalink | Source
Department Circular DC2020-06-0015 | This policy defines minimum energy performance for products (MEPP) for television sets, washing machines, and electric fans. | Philippines | Televisions, Washing Machines, Ceiling Fans, Window Fans, Portable Fans | Mandatory | Minimum Performance Standard | Entered into force, New | 2020 |  | January 2024 | Electricity |  | Department of Energy | Energy Efficiency | https://cprc-clasp.ngo/index.php/policies/department-circular-dc2020-06-0015 | https://www.doe.gov.ph/pelp/related-laws-issuances-and-implementing-guidelines
Department Circular No. DC 2020-06-0016 | This policy defines minimum energy performance for products (MEPP) for room air conditioners (window and split type), refrigeration units (single door, two-door manual defrost, and frost-free), and lighting products (CLFs, LFLs, single-capped fluorescent lamps, and LEDs). | Philippines | Lighting, Tubular Lamps, Non-Directional lamps, Room ACs - Stationary ACs, Refrigerators-Freezers | Mandatory | Minimum Performance Standard | Entered into force, New | 2020 |  | January 2024 | Electricity |  | Department of Energy | Energy Efficiency | https://cprc-clasp.ngo/index.php/policies/department-circular-no-dc-2020-06-0016 | https://www.doe.gov.ph/laws-and-issuances/department-circular-no-dc2020-06-0016
Implementing Guidelines of the Philippine Energy Labeling Program for Air Conditioners 2024, 1st Edition | This policy contains mandatory energy labeling requirements for air conditioners covered by Department Circular No. 2020-06-0015. It applies to single-phase air conditioners with a cooling capacity of up to 50,400 kJ/hr or 14 KW for domestic single use. The following categories are: Fixed-speed air conditioners / Variable-speed air conditioners: a. Window type b. Split type (wall-mounted, floor-standing type, cassette-type, ceiling-cassette-type, ceiling-suspended type) | Philippines | Air Conditioning | Mandatory | Comparative Label, Minimum Performance Standard | Entered into force, New | 2021 | 2024 | January 2025 | Electricity | PNS ISO 5151 , PNS ISO 16358-1 | Department of Energy | Energy Efficiency | https://cprc-clasp.ngo/index.php/policies/implementing-guidelines-philippine-energy-labeling-program-air-conditioners-2024-1st | https://legacy.doe.gov.ph/laws-and-issuances/implementing-guidelines-philippine-energy-labeling-program-air-conditioners-2024
Implementing Guidelines of the Philippine Energy Labeling Program for Clothes Washing Machines 2024, 1st Edition | This policy contains MEPS and labeling requirements for washing machines according to Department Circular No. 2020-06-0015. The policy applies to the following fixed speed / variable speed clothes washing machines with minimum capacity of 5 kg up to 22kg: manual (single tub and twin tub), and automatic (top loading and front loading). Clothes washing machines with rated capacity beyond 22kg are not covered by this policy, likewise, spin dryers/water extractors are not covered. The performance data that will be declared shall be based on a Washing Performance of at least 0.6. | Philippines | Washing Machines | Mandatory | Comparative Label, Minimum Performance Standard | Entered into force, New | 2023 | 2024 | January 2025 | Electricity | PNS IEC 60456:2013 | Department of Energy | Energy Efficiency | https://cprc-clasp.ngo/index.php/policies/implementing-guidelines-philippine-energy-labeling-program-clothes-washing-machines-2024 | https://legacy.doe.gov.ph/laws-and-issuances/implementing-guidelines-philippine-energy-labeling-program-clothes-washing-0
Implementing Guidelines of the Philippine Energy Labeling Program for Display Monitors 2024, 1st Edition | This policy contains minimum energy performance standards and mandatory energy labeling for display monitors according to section 5 and 9 of Department Circular No. 2020-06-0015. Products in scope include display monitors operating in AC or combination of AC and DC sources connected by digital inputs, such as but not limited to DP, HDMI, DVI, USB, wireless and network connection, or by analog VGA input. Display Monitors that are powered solely from battery sources and specialized monitors are not covered. | Philippines | Displays | Mandatory | Comparative Label, Minimum Performance Standard | Entered into force, New | 2024 |  | January 2025 | Electricity | PNS IEC 62087-1 , IEC 62087-2 , PNS IEC 62087-7 , PNS 378 , PNS IEC 62301 | Department of Energy | Energy Efficiency | https://cprc-clasp.ngo/index.php/policies/implementing-guidelines-philippine-energy-labeling-program-display-monitors-2024-1st | https://legacy.doe.gov.ph/laws-and-issuances/implementing-guidelines-philippine-energy-labeling-program-display-monitors-2024
Implementing Guidelines of the Philippine Energy Labeling Program for Electric Fans | This policy contains MEPS and labeling requirements for washing machines according to Department Circular No. 2020-06-0015. The policy applies to electric fans operating in Alternating Current (AC) sources and may perform additional functionalities (such as but not limited to lamps, radio, etc.) with a rated power input of less than 125 watts (W) and falls under the following types: pedestal or stand fans; desk or table fans; wall-mounted fans; floor, ground or box fans; orbit or ceiling bracket fans; ceiling fans; tower fans; bladeless fans. | Philippines | Ceiling Fans, Window Fans, Portable Fans | Mandatory | Comparative Label, Minimum Performance Standard | Entered into force, New | 2023 |  | January 2024 | Electricity | PNS IEC 60879:2020 (IEC published 2019) | Department of Energy | Energy Efficiency | https://cprc-clasp.ngo/index.php/policies/implementing-guidelines-philippine-energy-labeling-program-electric-fans | https://legacy.doe.gov.ph/laws-and-issuances/implementing-guidelines-philippine-energy-labeling-program-electric-fans
Implementing Guidelines of the Philippine Energy Labeling Program for Energy Saving Devices (ESD) / Low Voltage Saving Devices (LVSD) for Domestic Application 2024, 1st Edition | This policy contains mandatory energy labeling requirements for Energy Saving Devices (ESD) / Low Voltage Saving Devices (LVSD) according to section 5 and 9 of Department Circular No. 2020-06-0015. These devices are for household appliances, lighting, and related equipment for use on single phase low voltage alternating current (AC) supply. | Asia and Pacific, Philippines | Other | Mandatory | Comparative Label, Minimum Performance Standard | Entered into force, New | 2024 |  | January 2025 | Electricity | PNS 2080:2010 , PNS IEC 62301:2021 | Department of Energy | Energy Efficiency | https://cprc-clasp.ngo/index.php/policies/implementing-guidelines-philippine-energy-labeling-program-energy-saving-devices-esd-low | https://legacy.doe.gov.ph/laws-and-issuances/implementing-guidelines-philippine-energy-labeling-program-energy-saving-devices
Implementing Guidelines of The Philippine Energy Labeling Program for Lighting Products 2024, 1st Edition | This policy contains minimum energy performance standards and mandatory energy labeling for lighting products used for General Lighting Service Lamps according to section 9 of Department Circular No. 2020-06-0015. Products in scope include Linear Fluorescent Lamps (LFL) or Double-Capped Fluorescent Lamps (DFL), Double-Capped Linear LED Lamps, Self-Ballasted Compact Fluorescent Lamps (CFL), Single-Capped Fluorescent Lamps (SFL), Self-Ballasted Non Directional LED Lamps. | Philippines | Tubular Lamps, Non-Directional lamps | Mandatory | Comparative Label, Minimum Performance Standard | Entered into force, New | 2021 | 2024 | January 2025 | Electricity | CIE 84 1st Edition 1989 , PNS IEC 60081 , PNS IEC 60901 , ANSI C78.377-2015 , CIE S 025/E:2015 , CIE 13.3:1995 , IES LM 79-08 , IES LM 80-15 , PNS IEC 62612 , PNS IEC 61000-3-2 , IEC 60838-2-3 E.D. 1.0 B:2016 Miscellaneous Lampholders | Department of Energy | Energy Efficiency | https://cprc-clasp.ngo/index.php/policies/implementing-guidelines-philippine-energy-labeling-program-lighting-products-2024-1st | https://legacy.doe.gov.ph/laws-and-issuances/implementing-guidelines-philippine-energy-labeling-program-lighting-products-2024
Implementing Guidelines of the Philippine Energy Labeling Program for Refrigerating Appliances 2024, 1st Edition | This policy contains minimum energy performance standards and labeling requirements for refrigerating appliances according to section 9 of Department Circular No. 2020-06-0015. Products in scope include refrigerators and refrigerator-freezers (manual defrost and frost-free) with a minimum volume capacity of 113 liters for domestic and similar use. Freezers are not covered in the scope. | Philippines | Refrigerators-Freezers | Mandatory | Comparative Label, Minimum Performance Standard | Entered into force, New | 2021 | 2024 | January 2025 | Electricity | PNS IEC 62552-1 , PNS IEC 62552-2 , PNS IEC 62552-3 | Department of Energy | Energy Efficiency | https://cprc-clasp.ngo/index.php/policies/implementing-guidelines-philippine-energy-labeling-program-refrigerating-appliances-2024 | https://legacy.doe.gov.ph/laws-and-issuances/implementing-guidelines-philippine-energy-labeling-program-refrigerating
Implementing Guidelines of The Philippine Energy Labeling Program for Television Sets 2024, 1st Edition | This policy contains MEPS and labeling requirements for television sets according to Department Circular No. 2020-06-0015. The policy applies to all television sets. | Philippines | Televisions | Mandatory | Comparative Label, Minimum Performance Standard | Entered into force, New | 2021 | 2024 | January 2025 | Electricity | PNS IEC 62087 , PNS 378 , IEC 62301 | Department of Energy | Energy Efficiency | https://cprc-clasp.ngo/index.php/policies/implementing-guidelines-philippine-energy-labeling-program-television-sets-2024-1st | https://legacy.doe.gov.ph/laws-and-issuances/implementing-guidelines-philippine-energy-labeling-program-television-sets-2024
Nordic Ecolabel 003 White Goods | This product group covers electric, mains powered dishwashers within the scope of EU Ecodesign Regulation 1016-2010-EC and Energy Labelling Regulation 1059-2010-EC. | Sweden | Dishwashers | Voluntary | Endorsement Label | Entered into force, New | 2014 |  | October 2015 | Electricity |  | Ecolabelling Sweden | Energy Efficiency | https://cprc-clasp.ngo/index.php/policies/nordic-ecolabel-003-white-goods | http://www.svanen.se/en/Criteria/Nordic-Ecolabel-criteria/Criteria/?productGroupID=2
Nordic Ecolabel 003 White Goods | This product group covers electric, mains powered washing machines within the scope of EU Ecodesign Regulation 1015-2010-EC and Energy Labelling Regulation 1061-2010-EC. | Sweden | Clothes Dryers, Washing Machines | Voluntary | Endorsement Label | Entered into force, New | 2014 |  | October 2015 | Electricity, Gas |  | Ecolabelling Sweden | Energy Efficiency | https://cprc-clasp.ngo/index.php/policies/nordic-ecolabel-003-white-goods-0 | http://www.svanen.se/en/Criteria/Nordic-Ecolabel-criteria/Criteria/?productGroupID=2
Nordic Ecolabel 003 White Goods | This product group covers electric, mains powered refrigerator and freezers within the scope of EU Ecodesign Regulation 643-2009-EC and Energy Labelling Regulation 1060-2010-EC. | Sweden | Refrigerators-Freezers, Freezers-only | Voluntary | Endorsement Label | Entered into force, New | 2014 |  | October 2015 | Electricity |  | Ecolabelling Sweden | Energy Efficiency | https://cprc-clasp.ngo/index.php/policies/nordic-ecolabel-003-white-goods-1 | http://www.svanen.se/en/Criteria/Nordic-Ecolabel-criteria/Criteria/?productGroupID=2
Nordic Ecolabel 015 Imaging Equipment | Copiers, digital duplicators, facsimile machines, multifunction devices MFD, printers and scanners are eligible for a Nordic Ecolabel. The machines may be equipped with external or internal scanners. In this document we collect all of these products under the name imaging equipment. | Sweden | Imaging Equipment | Voluntary | Endorsement Label | Entered into force, Revised | 2006 | 2015 | October 2015 | Electricity | RAL-UZ 122 Version June 2006 | Ecolabelling Sweden | Energy Efficiency | https://cprc-clasp.ngo/index.php/policies/nordic-ecolabel-015-imaging-equipment | http://www.svanen.se/en/Criteria/Nordic-Ecolabel-criteria/Criteria/?productGroupID=9
Nordic Ecolabel 040 Machines for Parks and Gardens | Working machines used for the care of parks and gardens, both privately and commercially, can be Nordic Ecolabelled. The following manual, electric and combustion engine driven machines can be awarded a Nordic Ecolabel: Lawnmowers; Lawn Trimmers and lawn edge trimmers; Brush cutters; Chainsaws; Leaf collectors and leaf blowers for professional use; Hedge trimmers; Compost shredders; Rotary cultivators; Riding lawn tractors and mowers; Snow blowers. Only machines with a nominal engine rating of less than or equal to 19 kW can be Nordic Ecolabelled. Engine operated machines must also be covered by the EU's Machinery Directive: 2006-42-EC. Combustion engine operated machines include air-cooled or liquid-cooled two stroke or four-stroke engines. Petrol, diesel, ethanol or other renewable fuels may be used. The engine shall be new and adapted to the fuel types for which it is intended. Electrically powered machines may be corded or battery or solar cell operated. The product group machines for parks and gardens does not include agricultural or forestry tractors, nor terrain vehicles, i.e. All Terrain Vehicles. | Sweden | Outdoor Tools & Equipment | Voluntary | Endorsement Label | Entered into force, New | 2014 |  | October 2015 | Electricity, Oil | ISO 8178, CEC RF-08-A-85 | Ecolabelling Sweden | Energy Efficiency | https://cprc-clasp.ngo/index.php/policies/nordic-ecolabel-040-machines-parks-and-gardens | http://www.svanen.se/en/Criteria/Nordic-Ecolabel-criteria/Criteria/?productGroupID=21
Nordic Ecolabel 048 Computers | Nordic Ecolabel 048 Computers | Sweden | Computers, Displays | Voluntary | Endorsement Label | Entered into force, New | 2015 |  | October 2015 | Electricity | ENERGY STAR Computer Program Requirements Version 6 | Ecolabelling Sweden | Energy Efficiency | https://cprc-clasp.ngo/index.php/policies/nordic-ecolabel-048-computers | http://www.svanen.se/en/Criteria/Nordic-Ecolabel-criteria/Criteria/?productGroupID=25
Nordic Ecolabel 059 Heat Pumps | 1. For heating water up to 70 kW: | Sweden | Heat Pumps, Boilers and Furnaces | Voluntary | Endorsement Label | Entered into force, New | 2014 |  | October 2015 | Electricity | EN 14511 | Ecolabelling Sweden | Energy Efficiency | https://cprc-clasp.ngo/index.php/policies/nordic-ecolabel-059-heat-pumps | http://www.svanen.se/en/Criteria/Nordic-Ecolabel-criteria/Criteria/?productGroupID=31
Nordic Ecolabel 062 Windows and Exterior Doors | Nordic Ecolabelled products are windows and exterior doors between open and enclosed, constantly heated spaces, i.e. between an outdoor climate and an indoor climate. There are various other types of exterior doors that can be subject to various function requirements. | Sweden | Doors, Windows | Voluntary | Endorsement Label | Entered into force, New | 2014 |  | October 2015 | Other | EN 14351-1 | Ecolabelling Sweden | Energy Efficiency | https://cprc-clasp.ngo/index.php/policies/nordic-ecolabel-062-windows-and-exterior-doors | http://www.svanen.se/en/Criteria/Nordic-Ecolabel-criteria/Criteria/?productGroupID=33
Nordic Ecolabel 071 TV and Projector | In order to be awarded the Nordic Ecolabel the product must fall within product categories listed here: Televisions-sets¦TV-sets; Projectors | Sweden | Televisions, Projectors | Voluntary | Endorsement Label | Entered into force, New | 2015 |  | October 2015 | Electricity | IEC 62087, ver. 2 | Ecolabelling Sweden | Energy Efficiency | https://cprc-clasp.ngo/index.php/policies/nordic-ecolabel-071-tv-and-projector | https://www.svanen.se/en/how-to-apply/criteria-application/tv-and-projectors-071/
PNGS/IEC TS 62257-9-8:2022 Recommendations for renewable energy and hybrid systems for rural electrification – Part 9-5: Integrated systems –Laboratory evaluation of stand-alone renewable energy products for rural electrification | Quality standards for standalone off-grid solar products (pico-PV and SHS kits) up to 350 Wp. | Papua New Guinea | Solar Energy Kits | Voluntary | Quality Standard | New | 2023 |  | May 2023 | Solar | IEC TS 62257-9-5 | National Institute of Standards and Industrial Technology of Papua New Guinea (… | Energy Efficiency, Off-Grid | https://cprc-clasp.ngo/index.php/policies/pngsiec-ts-62257-9-82022-recommendations-renewable-energy-and-hybrid-systems-rural | https://www.iec.ch/dyn/www/f?p=103:36:409367440807281::::FSP_ORG_ID,FSP_LANG_ID:1131,25
PNS 12-3-2000 - Lamps and related equipment - Electromagnetic ballast - Energy standards and labeling requirements | This standard specifies the power loss and labeling requirements for electromagnetic fluorescent lamp ballast with or without pre-heated cathodes and operated with or without a starter or starting device. | Philippines | Fluorescent and HID Lighting | Mandatory | Comparative Label | Entered into force, New | 2002 |  | August 2019 | Electricity |  | Department of Energy | Energy Efficiency | https://cprc-clasp.ngo/index.php/policies/pns-12-3-2000-lamps-and-related-equipment-electromagnetic-ballast-energy-standards-and | http://www.opac.dti.gov.ph//DocumentFolder/pages%20from%20pns%2012-3-2000.pdf
PNS 2050-1-1:2007 Amendment 1:2013 - Lamps and related equipment-Energy efficiency and labeling requirements - Part 1-1: Double-capped fluorescent lamps | This labeling program covers single-capped fluorescent lamps for general lighting service. | Philippines | Tubular Lamps | Mandatory | Comparative Label, Minimum Performance Standard | Entered into force, Revised | 2007 | 2013 | August 2019 | Electricity | PNS IEC 60081:2006 | Department of Energy | Energy Efficiency | https://cprc-clasp.ngo/index.php/policies/pns-2050-1-12007-amendment-12013-lamps-and-related-equipment-energy-efficiency-and | http://www.opac.dti.gov.ph//DocumentFolder/pages%20from%20pns%202050-1-1%20amd%201-2013.pdf
PNS 2050-1-2:2006 - Lamps and related equipments – Energy labeling requirements – Part 1-2: Single-capped fluorescent lamps | This labeling program covers single-capped fluorescent lamps for general lighting service. | Philippines | Tubular Lamps | Mandatory | Comparative Label | Entered into force, New | 2006 |  | August 2019 | Electricity | PNS IEC 60901:2001 Amd. 01, 02, & 03:2006 | Department of Energy | Energy Efficiency | https://cprc-clasp.ngo/index.php/policies/pns-2050-1-22006-lamps-and-related-equipments-energy-labeling-requirements-part-1-2-single | https://www.lites.asia/files/otherfiles/0000/0238/Manila_lites_asia_meeting_1.8_Philippine_policies_for_EE_lighting_Mirna_Campanano.pdf
PNS 2050-2:2015 - Lamps and related equipment - Energy efficiency and labeling requirements - Part 2: Self-ballasted lamps for general lighting services | This labeling program covers AC supplied electronic ballast for tubular fluorescent lamps specifically with ratings from 10 watts to 40 watts for T12, T10, T9, T8 and T5 halophosphate and triphosphate fluorescent lamps with G13 and G5 caps. | Philippines | Non-Directional lamps, Directional Lamps | Mandatory | Comparative Label | Entered into force, Revised | 2007 | 2015 | August 2019 | Electricity | PNS IEC 969:2006; PNS IEC 968:2005 | Department of Energy | Energy Efficiency | https://cprc-clasp.ngo/index.php/policies/pns-2050-22015-lamps-and-related-equipment-energy-efficiency-and-labeling-requirements | https://dti.gov.ph/resources/e-library
PNS 2050-4:2007 - Lamps and related equipment - Energy labeling requirements - Part 4: Ballast | This labeling program covers AC supplied electronic ballast for tubular fluorescent lamps specifically with ratings from 10 watts to 40 watts for T12, T10, T9, T8 and T5 halophosphate and triphosphate fluorescent lamps with G13 and G5 caps. | Philippines | Fluorescent and HID Lighting | Mandatory | Comparative Label | Entered into force, New | 2007 |  | August 2019 | Electricity | PNS IEC 60921:2006; PNS IEC 61347-1:2002; PNS IEC 61347-2-3:2002 amendment 01:2006; PNS IEC 60921:2006; PNS IEC 61347-2-8:2002 | Department of Energy | Energy Efficiency | https://cprc-clasp.ngo/index.php/policies/pns-2050-42007-lamps-and-related-equipment-energy-labeling-requirements-part-4-ballast | https://www.lites.asia/files/otherfiles/0000/0238/Manila_lites_asia_meeting_1.8_Philippine_policies_for_EE_lighting_Mirna_Campanano.pdf
PNS 2098-1:2013 - Audio video and related equipment - Energy efficiency factor (EEF) and labeling requirements - Part 1: Television set | This labeling program covers television sets and computer monitors with built-in tuner with screen size up to 1520 mm directly connected to the mains. | Philippines | Televisions | Mandatory | Comparative Label | Entered into force, New | 2013 |  | August 2019 | Electricity | PNS 387 | Department of Energy | Energy Efficiency | https://cprc-clasp.ngo/index.php/policies/pns-2098-12013-audio-video-and-related-equipment-energy-efficiency-factor-eef-and-labeling | http://www.opac.dti.gov.ph//DocumentFolder/pages%20from%20pns%202098-1-2013-tv.pdf
PNS 396-1:2007 - Household appliances - Energy efficiency ratio (EER) and labelling requirements - Part 1 : Airconditioners | This program covers all non-inverter split-type room air conditioners, fixed-speed window air conditioners, and split air conditioners with capacities up to 36,000 kJ/h (10kW). | Philippines | Room ACs - Stationary ACs | Mandatory | Comparative Label, Minimum Performance Standard | Entered into force, Revised | 1993 | 2007 | August 2019 | Electricity | PNS-240:1998/ISO-5151:1994 | Department of Energy | Energy Efficiency | https://cprc-clasp.ngo/index.php/policies/pns-396-12007-household-appliances-energy-efficiency-ratio-eer-and-labelling-requirements | https://www.lites.asia/files/otherfiles/0000/0221/Sharing_experience_with_Indonesia_Philippines_Raquel_Huliganga.pdf
PNS 396-2:2013 - Household appliances - Energy efficiency factor (EEF) and labeling requirements - Part 2: Regrigerators and Freezers | This labeling program covers all types of direct-cooling and frost-free refrigerators, freezers, and refrigerators-freezers with storage volume capacities of 113 litres (4 cubic feet) to 340 litres (12 cubic feet). | Philippines | Refrigerators-Freezers, Freezers-only | Mandatory | Comparative Label | Entered into force, New | 2013 |  | August 2019 | Electricity | PNS IEC 62552:2012 | Department of Energy | Energy Efficiency | https://cprc-clasp.ngo/index.php/policies/pns-396-22013-household-appliances-energy-efficiency-factor-eef-and-labeling-requirements | http://www.opac.dti.gov.ph//DocumentFolder/pages%20from%20pns%20396-2-2013-ref-freezer.pdf
PNS 396-3:2013 - Household appliances – Energy efficiency factor (EEF) and labeling requirements – Part 3: Clothes washing machine | This labeling program covers clothes washing machines. It does not cover stand-alone spin extractor. | Philippines | Washing Machines | Mandatory | Comparative Label | Entered into force, New | 2013 |  | August 2019 | Electricity | PNS IEC 60456 | Department of Energy | Energy Efficiency | https://cprc-clasp.ngo/index.php/policies/pns-396-32013-household-appliances-energy-efficiency-factor-eef-and-labeling-requirements | http://www.opac.dti.gov.ph//DocumentFolder/pages%20from%20pns%20396-3-2013-washing%20machine.pdf