## Policy Search
Policy | Description | Geography | Products Type | Policy Approach | Policy Instrument | Policy Status | Adopted | Revised | Updated by CLASP | Fuel Types | Test Method Applied | Responsible Agency | Related Topics | Permalink | Source
Act on the Rational Use of Energy | This policy serves as the foundation of Japan’s energy efficiency and conservation policies. It targets all major sectors in Japan, including industrial, residential, commercial, and transportation. This policy creates and specifies the Top Runner Program, a regulatory standard program targeting the improvement of energy efficiency of electrical appliances. This policy underwent major revisions in 1993, 1998, 2002, 2005, 2008, 2013, and 2018. | Japan | Electronics, Information Technology, Computers, Audio-Visual, Televisions, Lighting, Space Heating and Space Cooling, Air Conditioning, Room ACs - Stationary ACs, Water, Water Heating | Mandatory | Minimum Performance Standard | Entered into force, Revised | 1979 | 2018 | October 2022 | Electricity | JIS C 9612:2013 (Air Conditioners) , JIS S 2075:2011 (Gas and Oil Water Heaters) | Ministry of Economy, Trade, and Industry | Energy Efficiency | https://cprc-clasp.ngo/index.php/policies/act-rational-use-energy | https://policy.asiapacificenergy.org/sites/default/files/Act%20on%20the%20Rationalization%20etc.%20of%20Energy%20Use%201979%20%282018%20Ed.%29.pdf
Commission Delegated Regulation (EU) 2015/1094 of 5 May 2015 | This Regulation establishes requirements for the labelling of, and the provision of supplementary product information on, professional refrigerated storage cabinets. | United Kingdom | Refrigerated Cabinets | Mandatory | Comparative Label | Entered into force, New | 2015 |  | October 2023 | Electricity |  |  | Energy Efficiency, Industrial Sector | https://cprc-clasp.ngo/index.php/policies/commission-delegated-regulation-eu-20151094-5-may-2015-0 | https://www.legislation.gov.uk/eur/2015/1094/contents/adopted
Commission Delegated Regulation (EU) 2015/1186 of 24 April 2015 | Applies to solid fuel local space heaters with a nominal heat output of 50 kW or less. Solid fuel small combustion installations. | United Kingdom | Portable Heaters, Boilers and Furnaces | Mandatory | Comparative Label | Entered into force, New | 2015 |  | October 2023 | Solid Fuel |  |  | Energy Efficiency | https://cprc-clasp.ngo/index.php/policies/commission-delegated-regulation-eu-20151186-24-april-2015-0 | https://www.legislation.gov.uk/eur/2015/1186/contents
Commission Delegated Regulation (EU) 2015/1187 of 27 April 2015 supplementing Directive 2010/30/EU of the European Parliament and of the Council | Commission Delegated Regulation (EU) 2015/1187 of 27 April 2015 supplementing Directive 2010/30/EU of the European Parliament and of the Council with regard to energy labelling of solid fuel boilers and packages of a solid fuel boiler, supplementary heaters, temperature controls and solar devices | United Kingdom | Boilers and Furnaces | Mandatory | Comparative Label | Entered into force, New | 2015 |  | October 2023 | Solid Fuel |  |  | Energy Efficiency | https://cprc-clasp.ngo/index.php/policies/commission-delegated-regulation-eu-20151187-27-april-2015-supplementing-directive-0 | https://www.legislation.gov.uk/eur/2015/1187/contents/2015-04-27
Commission Delegated Regulation (EU) 2019/2013 of 11 March 2019 supplementing Regulation (EU) 2017/1369 of the European Parliament and of the Council with regard to energy labelling of electronic displays | This Regulation establishes requirements for the labelling and the provision of supplementary product information for televisions. | United Kingdom | Televisions, Displays | Mandatory | Comparative Label | Entered into force, Revised | 2010 | 2019 | October 2023 | Electricity | EN 50301 |  | Energy Efficiency | https://cprc-clasp.ngo/index.php/policies/commission-delegated-regulation-eu-20192013-11-march-2019-supplementing-regulation-eu-0 | https://www.legislation.gov.uk/eur/2019/2013/contents
Commission Delegated Regulation (EU) 2019/2014 of 11 March 2019 | This Regulation establishes requirements for the labelling of and the provision of supplementary product information on electric mains-operated household washing machines and electric mains-operated household washing machines that can also be powered by batteries; including those sold for non-household use and built-in household washing machines. This Regulation shall not apply to household combined washer-driers. | United Kingdom | Washer and Dryers, Washing Machines | Mandatory | Comparative Label | Entered into force, New | 2019 |  | October 2023 | Electricity, Water |  |  | Energy Efficiency, Water Efficiency | https://cprc-clasp.ngo/index.php/policies/commission-delegated-regulation-eu-20192014-11-march-2019 | https://www.legislation.gov.uk/eur/2019/2014/contents
Commission Delegated Regulation (EU) 2019/2016 of 11 March 2019 supplementing Regulation (EU) 2017/1369 of the European Parliament and of the Council with regard to energy labelling of refrigerating appliances | This Regulation establishes requirements for the labelling of and the provision of supplementary product information on electric mains-operated household refrigerating appliances with a storage volume between 10 and 1500 litres. It shall also apply to electric mains-operated household refrigerating appliances that can be battery-operated. | United Kingdom | Wine Chillers, Refrigerators-Freezers, Freezers-only | Mandatory | Comparative Label | Entered into force, New | 2019 |  | October 2023 | Electricity | EN 153 |  | Energy Efficiency | https://cprc-clasp.ngo/index.php/policies/commission-delegated-regulation-eu-20192016-11-march-2019-supplementing-regulation-eu-0 | https://www.legislation.gov.uk/eur/2019/2016/contents
Commission Delegated Regulation (EU) 2019/2017 of 11 March 2019 supplementing Regulation (EU) 2017/1369 of the European Parliament and of the Council with regard to energy labelling of household dishwashers | This Regulation establishes requirements for the labelling of and the provision of supplementary product information on electric mains-operated household dishwashers and electric mains-operated dishwashers that can also be powered by batteries; including those sold for non-household use and built-in household dishwashers | United Kingdom | Dishwashers | Mandatory | Comparative Label | Entered into force, Revised | 1997 | 2019 | October 2023 | Electricity |  |  | Energy Efficiency, Water Efficiency | https://cprc-clasp.ngo/index.php/policies/commission-delegated-regulation-eu-20192017-11-march-2019-supplementing-regulation-eu-0 | https://www.legislation.gov.uk/eur/2019/2017/contents
Commission Delegated Regulation (EU) 2019/2018 of 11 March 2019 supplementing Regulation (EU) 2017/1369 of the European Parliament and of the Council with regard to energy labelling of refrigerating appliances with a direct sales function | This Regulation establishes ecodesign requirements for the placing on the market or the putting into service of electric mains-operated refrigerating appliances with a direct sales function, including appliances sold for refrigeration of items other than foodstuffs. | United Kingdom | Refrigerated Vending Machines | Mandatory | Comparative Label | Entered into force, New | 2019 |  | October 2023 | Electricity |  |  | Energy Efficiency, Industrial Sector | https://cprc-clasp.ngo/index.php/policies/commission-delegated-regulation-eu-20192018-11-march-2019-supplementing-regulation-eu-0 | https://www.legislation.gov.uk/uksi/2021/745/contents/made
Commission Delegated Regulation (EU) No 1254/2014 of 11 July 2014 supplementing Directive 2010/30/EU of the European Parliament and of the Council with regard to energy labelling of residential ventilation units | non-residential ventilation unit -NRVU; means a ventilation unit where the maximum flow rate of the ventilation unit exceeds 250 m3 per hour; and; where the maximum flow rate is between 250 and 1 000 m3 per hour; the manufacturer has not declared its intended use as being exclusively for a residential ventilation application. | United Kingdom | Exhaust Fans | Mandatory | Comparative Label | Entered into force, New | 2014 |  | October 2023 | Electricity | EN 308:1997 |  | Energy Efficiency | https://cprc-clasp.ngo/index.php/policies/commission-delegated-regulation-eu-no-12542014-11-july-2014-supplementing-directive-0 | https://www.legislation.gov.uk/eur/2014/1254/contents
Commission Delegated Regulation (EU) No 392/2012 of 1 March 2012 supplementing Directive 2010/30/EU of the European Parliament and of the Council with regard to energy labelling of household tumble driers | This Regulation establishes requirements for the labelling of and the provision of supplementary product information on electric mains-operated and gas-fired household tumble driers and built-in household tumble driers; including those sold for non-household use. This Regulation shall not apply to household combined washer-driers and household spin-extractors. This Regulation shall not apply to household combined washer-driers and household spin-extractors. | United Kingdom | Clothes Dryers | Mandatory | Comparative Label | Entered into force, Revised, Superseded | 1995 | 2012 | July 2026 | Electricity, Gas | EN 61121 |  | Energy Efficiency | https://cprc-clasp.ngo/index.php/policies/commission-delegated-regulation-eu-no-3922012-1-march-2012-supplementing-directive | https://www.legislation.gov.uk/eur/2012/392/contents
Commission Delegated Regulation (EU) No 812/2013 of 18 February 2013 supplementing Directive 2010/30/EU of the European Parliament and of the Council with regard to the energy labelling of water heaters, hot water storage tanks and packages | This Regulation establishes requirements for labelling of and providing supplementary product information on electrical lamps. | United Kingdom | Instantaneous Water Heaters, Storage Water Heaters | Mandatory | Comparative Label | Entered into force, New | 2013 |  | October 2023 | Electricity, Gas, Oil, Solar |  |  | Energy Efficiency | https://cprc-clasp.ngo/index.php/policies/commission-delegated-regulation-eu-no-8122013-18-february-2013-supplementing-directive-0
Commission Delegated Regulation (EU) No 626/2011 of 4 May 2011 supplementing Directive 2010/30/EU of the European Parliament and of the Council with regard to energy labelling of air conditioners | This Regulation establishes requirements for the labelling and the provision of supplementary product information for electric mains-operated air conditioners with a rated capacity of ≤ 12 kW for cooling, or heating, if the product has no cooling function. | United Kingdom | Room ACs - Stationary ACs, Portable ACs, Packaged Terminals | Mandatory | Comparative Label | Entered into force, New | 2011 |  | October 2023 | Electricity |  |  | Energy Efficiency | https://cprc-clasp.ngo/index.php/policies/commission-delegated-regulation-eu-no-6262011-4-may-2011-supplementing-directive-0 | https://www.legislation.gov.uk/eur/2011/626/contents
Commission Delegated Regulation EU No 65-2014 of 1 October 2013 supplementing Directive 2010-30-EU -with regard to the energy labelling of domestic ovens and range hoods | This Regulation establishes requirements for the labelling and the provision of supplementary product information for domestic electric and gas ovens; including when incorporated into cookers; and for domestic electric range hoods; including when sold for non-domestic purposes. | Europe, United Kingdom | Ovens | Mandatory | Comparative Label | Entered into force, Revised | 1979 | 2013 | October 2023 | Electricity, Gas |  |  | Energy Efficiency | https://cprc-clasp.ngo/index.php/policies/commission-delegated-regulation-eu-no-65-2014-1-october-2013-supplementing-directive-0 | https://www.legislation.gov.uk/eur/2014/65/contents
Commission Delegated Regulation EU No 811-2013 of 18 February 2013 supplementing Directive 2010-30-EU -with regard to the energy labelling of space heaters; combination heaters | This Regulation establishes requirements for the energy labelling of; and the provision of supplementary product information on; space heaters and combination heaters with a rated heat output equal to 70 kW; packages of space heater equal to 70 kW; temperature control and solar device and packages of combination heater equal to 70 kW; temperature control and solar device. | United Kingdom | Heat Pumps, Boilers and Furnaces | Mandatory | Comparative Label | Entered into force, New | 2013 |  | October 2023 | Electricity, Gas, Oil, Solar |  |  | Energy Efficiency | https://cprc-clasp.ngo/index.php/policies/commission-delegated-regulation-eu-no-811-2013-18-february-2013-supplementing-directive-0 | https://www.legislation.gov.uk/eur/2013/811/contents
Commission regulation (EC) No 641/2009 of 22 July 2009 | This Regulation establishes ecodesign requirements for the placing on the market of glandless standalone circulators and glandless circulators integrated in products. This Regulation shall not apply to: a. drinking water circulators; except as regards information requirements; b. circulators integrated in products and placed on the market not later than 1 January 2020 as replacement for identical circulators integrated in products and placed on the market no later than 1 August 2015. | United Kingdom | Building Circulator Pumps | Mandatory | Minimum Performance Standard | Entered into force, New | 2009 |  | October 2023 | Electricity |  |  | Energy Efficiency | https://cprc-clasp.ngo/index.php/policies/commission-regulation-ec-no-6412009-22-july-2009 | https://www.legislation.gov.uk/eur/2009/641/introduction
Commission Regulation (EU) 2015/1185 of 24 April 2015 implementing Directive 2009/125/EC of the European Parliament and of the Council with regard to ecodesign requirements for solid fuel local space heaters | This Regulation establishes ecodesign requirements for the placing on the market and putting into service of solid fuel local space heaters with a nominal heat output of 50 kW or less. | United Kingdom | Space Heating and Space Cooling, Space Heating | Mandatory | Minimum Performance Standard | Entered into force | 2015 |  | October 2023 | Solid Fuel |  |  | Energy Efficiency | https://cprc-clasp.ngo/index.php/policies/commission-regulation-eu-20151185-24-april-2015-implementing-directive-2009125ec-0 | https://www.legislation.gov.uk/eur/2015/1188/contents
Commission Regulation (EU) 2015/1185 of 24 April 2015 implementing Directive 2009/125/EC of the European Parliament and of the Council with regard to ecodesign requirements for solid fuel local space heaters | This Regulation establishes ecodesign requirements for the placing on the market and putting into service of solid fuel local space heaters with a nominal heat output of 50 kW or less. | United Kingdom | Space Heating and Space Cooling, Space Heating | Mandatory | Minimum Performance Standard | Entered into force | 2015 |  | October 2023 | Solid Fuel |  |  | Energy Efficiency | https://cprc-clasp.ngo/index.php/policies/commission-regulation-eu-20151185-24-april-2015-implementing-directive-2009125ec-1 | https://www.legislation.gov.uk/eur/2015/1185/contents
Commission Regulation (EU) 2015/1188 of 28 April 2015 implementing Directive 2009/125/EC of the European Parliament and of the Council with regard to ecodesign requirements for local space heaters | This Regulation establishes ecodesign requirements for the placing on the market and putting into service of domestic local space heaters with a nominal heat output of 50 kW or less and commercial local space heaters with a nominal heat output of the product or of a single segment of 120 kW or less. | United Kingdom | Portable Heaters, Boilers and Furnaces | Mandatory | Minimum Performance Standard | Entered into force, New | 2015 |  | October 2023 | Electricity, Gas, Solid Fuel |  |  | Energy Efficiency | https://cprc-clasp.ngo/index.php/policies/commission-regulation-eu-20151188-28-april-2015-implementing-directive-2009125ec-0 | https://www.legislation.gov.uk/eur/2013/813/contents
Commission Regulation (EU) 2015/1189 of 28 April 2015 implementing Directive 2009/125/EC of the European Parliament and of the Council with regard to ecodesign requirements for solid fuel boilers | Commission Regulation (EU) 2015/1189 of 28 April 2015 implementing Directive 2009/125/EC of the European Parliament and of the Council with regard to ecodesign requirements for solid fuel boilers. | United Kingdom | Boilers and Furnaces | Mandatory | Minimum Performance Standard | Entered into force, New | 2015 |  | October 2023 | Solid Fuel |  |  | Energy Efficiency | https://cprc-clasp.ngo/index.php/policies/commission-regulation-eu-20151189-28-april-2015-implementing-directive-2009125ec-0 | https://www.legislation.gov.uk/eur/2015/1189/contents
Commission Regulation (EU) 2016/2281 of 30 November 2016 | This Regulation establishes ecodesign requirements for the placing on the market and/or putting into service of: (a) air heating products with a rated heating capacity not exceeding 1 MW; (b) cooling products and high temperature process chillers with a rated cooling capacity not exceeding 2 MW; (c) fan coil units. | United Kingdom | Room ACs - Stationary ACs, Chillers - Cooler Towers, Industrial Process Chillers | Mandatory | Minimum Performance Standard | Entered into force, New | 2016 |  | October 2023 | Electricity |  |  | Energy Efficiency, Industrial Sector | https://cprc-clasp.ngo/index.php/policies/commission-regulation-eu-20162281-30-november-2016-0 | https://www.legislation.gov.uk/eur/2016/2281/contents/2020-01-31
Commission Regulation (EU) 2019/1782 of 1 October 2019 laying down ecodesign requirements for external power supplies | This Regulation establishes ecodesign requirements related to electric power consumption in no-load condition and average active efficiency of external power supplies. Exclusions: this Regulation shall not apply to: a. voltage converters; b. uninterruptible power supplies; c. battery chargers; d. halogen lighting converters; e. external power supplies for medical devices; f. external power supplies placed on the market no later than 30 June 2015 as a service part or spare part for an identical external power supply which was placed on the market not later than one year after this Regulation has come into force; under the condition that the service part or spare part; or its packaging; clearly indicates the primary load products for which the spare part or service part is intended to be used with. | United Kingdom | External Power Supply | Mandatory | Minimum Performance Standard | Entered into force, Revised | 2009 | 2019 | October 2023 | Electricity |  |  | Energy Efficiency | https://cprc-clasp.ngo/index.php/policies/commission-regulation-eu-20191782-1-october-2019-laying-down-ecodesign-requirements-0 | https://www.legislation.gov.uk/eur/2019/1782/contents
Commission Regulation (EU) 2019/1783 of 1 October 2019 amending Regulation (EU) No 548/2014 on implementing Directive 2009/125/EC of the European Parliament and of the Council with regard to small, medium and large power transformers | This Regulation establishes ecodesign requirements for placing on the market or putting into service power transformers with a minimum power rating of 1 kVA used in 50Hz electricity transmission and distribution networks or for industrial applications. The Regulation is only applicable to transformers purchased after the entry into force of the Regulation. Power transformer means a static piece of apparatus with two or more windings which; by electromagnetic induction; transforms a system of alternating voltage and current into another system of alternating voltage and current usually of different values and at the same frequency for the purpose of transmitting electrical power. | United Kingdom | Power Transformers | Mandatory | Minimum Performance Standard | Entered into force, Revised | 2015 | 2019 | October 2023 | Electricity |  |  | Energy Efficiency, Industrial Sector | https://cprc-clasp.ngo/index.php/policies/commission-regulation-eu-20191783-1-october-2019-amending-regulation-eu-no-5482014-0 | https://www.legislation.gov.uk/eur/2014/548/contents/2014-05-21
Commission Regulation (EU) 2019/1783 of 1 October 2019 amending Regulation (EU) No 548/2014 on implementing Directive 2009/125/EC of the European Parliament and of the Council with regard to small, medium and large power transformers | This Regulation establishes ecodesign requirements for placing on the market or putting into service power transformers with a minimum power rating of 1 kVA used in 50Hz electricity transmission and distribution networks or for industrial applications. The Regulation is only applicable to transformers purchased after the entry into force of the Regulation. Power transformer means a static piece of apparatus with two or more windings which; by electromagnetic induction; transforms a system of alternating voltage and current into another system of alternating voltage and current usually of different values and at the same frequency for the purpose of transmitting electrical power. | United Kingdom | Power Transformers | Mandatory | Minimum Performance Standard | Entered into force, Revised | 2015 | 2019 | October 2023 | Electricity | IEC 60076 |  | Energy Efficiency, Industrial Sector | https://cprc-clasp.ngo/index.php/policies/commission-regulation-eu-20191783-1-october-2019-amending-regulation-eu-no-5482014-1 | https://www.legislation.gov.uk/eur/2019/1783/contents/2019-10-01
Commission Regulation (EU) 2019/424 of 15 March 2019 laying down ecodesign requirements for servers and data storage products | This Regulation establishes ecodesign requirements for the placing on the market of computers and computer servers. | United Kingdom | Computers, Servers | Mandatory | Minimum Performance Standard | Entered into force, New | 2014 | 2019 | October 2023 | Electricity |  |  | Energy Efficiency | https://cprc-clasp.ngo/index.php/policies/commission-regulation-eu-2019424-15-march-2019-laying-down-ecodesign-requirements-1 | https://www.legislation.gov.uk/eur/2019/424/contents/2019-03-15
Commission Regulation (EU) 2019/424 of 15 March 2019 laying down ecodesign requirements for servers and data storage products | This Regulation establishes ecodesign requirements for the placing on the market of computers and computer servers. This Policy is under review with research underway by the UK government. | United Kingdom | Computers, Servers | Mandatory | Minimum Performance Standard | Entered into force, Revised | 2014 | 2019 | October 2023 | Electricity |  |  | Energy Efficiency | https://cprc-clasp.ngo/index.php/policies/commission-regulation-eu-2019424-15-march-2019-laying-down-ecodesign-requirements-0 | https://www.legislation.gov.uk/eur/2013/617/2020-01-31
Commission Regulation (EU) 2023/826 of 17 April 2023 laying down ecodesign requirements for off mode, standby mode, and networked standby energy consumption of electrical and electronic household and office equipment | Power management requirements for household or non-tertiary coffee machines -- ecodesign requirements for standby; off mode electric power consumption of electrical and electronic household and office equipment | United Kingdom | Stand-by and networked devices, Televisions, Coffee Machines | Mandatory | Minimum Performance Standard | Entered into force, New | 2013 |  | October 2023 | Electricity |  |  | Energy Efficiency | https://cprc-clasp.ngo/index.php/policies/commission-regulation-eu-2023826-17-april-2023-laying-down-ecodesign-requirements-mode-0 | https://www.legislation.gov.uk/eur/2008/1275/contents
Commission Regulation (EU) No 1253/2014 of 7 July 2014 implementing Directive 2009/125/EC of the European Parliament and of the Council with regard to ecodesign requirements for ventilation units | Ventilation unit -VU; means an electricity driven appliance equipped with at least one impeller; one motor and a casing and intended to replace utilised air by outdoor air in a building or a part of a building. | United Kingdom | Exhaust Fans | Mandatory | Minimum Performance Standard | Entered into force, New | 2014 |  | October 2023 | Electricity | EN 308:1997 |  | Energy Efficiency | https://cprc-clasp.ngo/index.php/policies/commission-regulation-eu-no-12532014-7-july-2014-implementing-directive-2009125ec-0 | https://www.legislation.gov.uk/eur/2014/1253/contents
Commission Regulation (EU) No 206/2012 6 March 2012 implementing Directive 2009/125/EC of the European Parliament and of the Council with regard to ecodesign requirements for air conditioners and comfort fans | This Regulation establishes eco-design requirements for the placing on the market of electric mains-operated air conditioners with a rated capacity of ≤ 12 kW for cooling, or heating if the product has no cooling function, and comfort fans with an electric fan power input ≤ 125W. | United Kingdom | Portable Fans, Room ACs - Stationary ACs, Portable ACs | Mandatory | Minimum Performance Standard | Entered into force, New | 2012 |  | October 2023 | Electricity |  |  | Energy Efficiency | https://cprc-clasp.ngo/index.php/policies/commission-regulation-eu-no-2062012-6-march-2012-implementing-directive-2009125ec-0 | https://www.legislation.gov.uk/eur/2012/206/contents
Commission Regulation (EU) No 327/2011 of 30 March 2011 implementing Directive 2009/125/EC of the European Parliament and of the Council with regard to ecodesign requirements for fans driven by motors | This Regulation establishes ecodesign requirements for the placing on the market or putting into service of fans -driven by motors with an electric input power between 125 W and 500 kW; including those integrated in other energy-related products as covered by Directive 2009-125-EC. The Regulation shall not apply to fans integrated in: products with a sole electric motor of 3 kW or less where the fan is fixed on the same shaft used for driving the main functionality; laundry and washer dryers 3 kW maximum electrical input power; kitchen hoods 280 W total maximum electrical input power attributable to the fans. This Regulation shall not apply to fans which are designed to operate under certain specified conditions; potentially explosive atmospheres; emergency use only; extreme operating temperatures; high supply voltage; etc. These types of fans can be found in commercial and industrial buildings. | United Kingdom | Industrial Fans | Mandatory | Minimum Performance Standard | Entered into force, New | 2011 |  | October 2023 | Electricity |  |  | Energy Efficiency, Industrial Sector | https://cprc-clasp.ngo/index.php/policies/commission-regulation-eu-no-3272011-30-march-2011-implementing-directive-2009125ec-0 | https://www.legislation.gov.uk/eur/2011/327/contents
Commission Regulation (EU) No 547/2012 of 25 June 2012 implementing Directive 2009/125/EC of the European Parliament and of the Council with regard to ecodesign requirements for water pumps | This Regulation establishes ecodesign requirements for the placing on the market of rotodynamic water pumps for pumping clean water; including where integrated in other products. This Policy is under review with research underway by the UK government. | United Kingdom | Pumps Other | Mandatory | Minimum Performance Standard | Entered into force, New | 2012 |  | October 2023 | Electricity |  |  | Energy Efficiency | https://cprc-clasp.ngo/index.php/policies/commission-regulation-eu-no-5472012-25-june-2012-implementing-directive-2009125ec-0 | https://www.legislation.gov.uk/eur/2012/547/contents
Commission Regulation (EU) No 66/2014 of 14 January 2014 implementing Directive 2009/125/EC of the European Parliament and of the Council with regard to ecodesign requirements for domestic ovens, hobs and range hoods | This Regulation establishes eco-design requirements for the placing on the market and putting into service of domestic ovens; including when incorporated in cookers; domestic hobs and domestic electric range hoods; including when sold for non-domestic purposes. | United Kingdom | Ovens, Cooktops or Hobs | Mandatory | Minimum Performance Standard | Entered into force, New | 2012 |  | October 2023 | Electricity, Gas |  |  | Energy Efficiency | https://cprc-clasp.ngo/index.php/policies/commission-regulation-eu-no-662014-14-january-2014-implementing-directive-2009125ec-0 | https://www.legislation.gov.uk/eur/2014/66
Commission Regulation (EU) No 666/2013 of 8 July 2013 implementing Directive 2009/125/EC of the European Parliament and of the Council with regard to ecodesign requirements for vacuum cleaners | This Regulation establishes eco-design requirements for the placing on the market of electric mains-operated vacuum cleaners; including hybrid vacuum cleaners. | United Kingdom | Vacuum Cleaners | Mandatory | Minimum Performance Standard | Entered into force, New | 2013 |  | October 2023 | Electricity |  |  | Energy Efficiency | https://cprc-clasp.ngo/index.php/policies/commission-regulation-eu-no-6662013-8-july-2013-implementing-directive-2009125ec-0 | https://www.legislation.gov.uk/eur/2013/666/contents/2013-07-08
Commission Regulation (EU) No 814/2013 of 2 August 2013 implementing Directive 2009/125/EC of the European Parliament and of the Council with regard to ecodesign requirements for water heaters and hot water storage tanks | 10 CFR 430—Energy Conservation Program for Consumer Products | United Kingdom | Instantaneous Water Heaters, Storage Water Heaters | Mandatory | Minimum Performance Standard | Entered into force, New | 2013 |  | October 2023 | Electricity, Gas, Oil, Solar | 10 CFR 430 Subpart B |  | Energy Efficiency | https://cprc-clasp.ngo/index.php/policies/commission-regulation-eu-no-8142013-2-august-2013-implementing-directive-2009125ec-0 | https://www.legislation.gov.uk/eur/2013/814/contents
Commission Regulation (EU) No 932/2012 of 3 October 2012 implementing Directive 2009/125/EC of the European Parliament and of the Council with regard to ecodesign requirements for household tumble driers | This Regulation establishes ecodesign requirements for the placing on the market of electric mains-operated and gas-fired household tumble driers and built-in household tumble driers; including those sold for non-household use. | Europe, United Kingdom | Clothes Dryers | Mandatory | Minimum Performance Standard | Entered into force, Superseded | 2012 |  | July 2026 | Electricity, Gas |  |  | Energy Efficiency | https://cprc-clasp.ngo/index.php/policies/commission-regulation-eu-no-9322012-3-october-2012-implementing-directive-2009125ec | https://www.legislation.gov.uk/eur/2012/932/contents
Commission Regulation (EU) No 813/2013 of 2 August 2013 implementing Directive 2009/125/EC of the European Parliament and of the Council with regard to ecodesign requirements for space heaters and combination heaters | This Regulation establishes ecodesign requirements for the placing on the market and or putting into service of space heaters and combination heaters with a rated heat output of less than or equal to 400 kW; including those integrated in packages of space heater; temperature control and solar device or packages of combination heater; temperature control and solar device as defined in Article 2 of the Labelling Delegated Act. | Europe, United Kingdom | Heat Pumps, Boilers and Furnaces | Mandatory | Minimum Performance Standard | Entered into force, Revised | 1992 | 2013 | July 2024 | Electricity, Gas, Oil |  | Department for Energy Security and Net Zero | Energy Efficiency | https://cprc-clasp.ngo/index.php/policies/commission-regulation-eu-no-8132013-2-august-2013-implementing-directive-2009125ec-0 | https://www.legislation.gov.uk/eur/2013/813/contents
Commission Regulation EC No 107-2009 of 4 February 2009 implementing Directive 2005-32-EC -with regard to ecodesign requirements for simple set-top boxes | The Commission Regulation EC No 107-2009 of 4 February 2009 implementing Directive 2005-32-EC of the European Parliament and of the Council with regard to ecodesign requirements for simple set-top boxes; sets minimum energy performance requirements for simple set top boxes -SSTB. | United Kingdom | Set Top Boxes (STB) | Mandatory | Minimum Performance Standard | Entered into force, New | 2009 |  | October 2023 | Electricity |  |  | Energy Efficiency | https://cprc-clasp.ngo/index.php/policies/commission-regulation-ec-no-107-2009-4-february-2009-implementing-directive-2005-32-ec-0 | https://www.legislation.gov.uk/eur/2009/107/contents
Commission Regulation EU 2015-1095 of 5 May 2015 | This Regulation establishes ecodesign requirements for the placing on the market of professional refrigerated storage cabinets and blast cabinets. This Regulation shall apply to electric mains-operated blast cabinets; and electric mains-operated professional refrigerated storage cabinets including those sold for the refrigeration of foodstuffs and animal feed. | United Kingdom | Refrigerated Cabinets, Industrial Process Chillers | Mandatory | Minimum Performance Standard | Entered into force, New | 2015 |  | October 2023 | Electricity |  |  | Energy Efficiency, Industrial Sector | https://cprc-clasp.ngo/index.php/policies/commission-regulation-eu-2015-1095-5-may-2015 | https://www.legislation.gov.uk/eur/2015/1095/contents
The Ecodesign for Energy-Related Products and Energy Information (Household Tumble Dryers) Regulations 2026 | 4.—(1) These Regulations apply to electric mains-operated and gas-fired household tumble dryers including— (a)built-in household tumble dryers, (b)multi-drum household tumble dryers, and (c)electric mains-operated household tumble dryers that can also be powered by batteries. (2) These Regulations do not apply to— (a)household spin-extractors and household washer-dryers, (b)tumble dryers within the scope of the Supply of Machinery (Safety) Regulations 2008(1), and (c)battery-operated household tumble-dryers that can be connected to the electric mains through an AC/DC converter purchased separately. | United Kingdom | Clothes Dryers | Mandatory | Comparative Label, Minimum Performance Standard | Entered into force, New | 2026 |  | July 2026 | Electricity, Gas | BS EN 61121:2013+A12:2025 | Department for Energy Security and Net Zero | Energy Efficiency | https://cprc-clasp.ngo/index.php/policies/ecodesign-energy-related-products-and-energy-information-household-tumble-dryers | https://www.legislation.gov.uk/uksi/2026/318/contents
The Ecodesign for Energy-Related Products and Energy Information (Lighting Products) Regulations 2021 | This regulation applies to light sources placed on the market, with or without integrated control gears, and includes light sources placed on the market in a containing product. | United Kingdom | Non-Directional lamps, Directional Lamps, Lighting Controls | Mandatory | Comparative Label | Entered into force, New | 2021 |  | October 2023 | Electricity |  |  | Energy Efficiency | https://cprc-clasp.ngo/index.php/policies/ecodesign-energy-related-products-and-energy-information-lighting-products-regulations-0 | https://www.legislation.gov.uk/uksi/2021/1095/part/2/chapter/3/made
The Ecodesign for Energy-Related Products and Energy Information (Lighting Products) Regulations 2021 | In these Regulations “light source” means, an electricallyU operated product— (a) intended to emit light; or (b) in the case of a non-incandescent light source, intended to be possibly tuned to emit light; or (c) intended to do both (a) and (b); This Policy is under development by the UK government with public consultation having taken place in 2023. | United Kingdom | Non-Directional lamps, Directional Lamps, Lighting Controls | Mandatory | Minimum Performance Standard | Entered into force, New | 2021 |  | October 2023 | Electricity |  |  | Energy Efficiency | https://cprc-clasp.ngo/index.php/policies/ecodesign-energy-related-products-and-energy-information-lighting-products-regulations | https://www.legislation.gov.uk/uksi/2021/1095/contents/made
The Ecodesign for Energy-Related Products and Energy Information Regulations 2021 (UK regulation): Electronic Displays including Televisions | This policy applies to electronic displays, including televisions, monitors, and digital signage displays. | United Kingdom | Televisions, Projectors, Displays | Mandatory | Minimum Performance Standard | Entered into force, New | 2021 |  | October 2023 | Electricity |  |  | Energy Efficiency | https://cprc-clasp.ngo/index.php/policies/ecodesign-energy-related-products-and-energy-information-regulations-2021-uk-regulation | https://www.legislation.gov.uk/uksi/2021/745/contents/made
The Ecodesign for Energy-Related Products and Energy Information Regulations 2021: Electric Motors and Variable Speed Drives | This Policy applies to: (a) induction electric motors without brushes, commutators, slip rings or electrical connections to the rotor, which are rated for operation on a 50 Hz, 60 Hz or 50/60 Hz sinusoidal voltage and— (i) have two, four, six or eight poles; (ii) have a rated voltage (“UN”) above 50 V and up to and including 1,000 V; (iii) have a rated power output (“PN”) from 0.12 kilowatts (kW) up to and including 1,000 kW; (iv) are rated on the basis of continuous duty operation; and (v) are rated for direct on-line operation; (b) variable speed drives with 3 phase input which: (i) are rated for operating with a motor falling within sub-paragraph (a), within the 0.12 kW-1,000 kW motor rated output range; (ii) have a rated voltage above 100 V and up to and including 1,000 V AC; and (iii) have only one AC voltage output. | United Kingdom | Variable Speed Drives | Mandatory | Minimum Performance Standard | Entered into force, New | 2021 |  | October 2023 | Electricity |  |  | Energy Efficiency, Industrial Sector | https://cprc-clasp.ngo/index.php/policies/ecodesign-energy-related-products-and-energy-information-regulations-2021-electric-motors | https://www.legislation.gov.uk/uksi/2021/745/contents/made
The Ecodesign for Energy-Related Products and Energy Information Regulations 2021: Household Dishwashers | (1) Subject to paragraph (2), this Chapter applies to electric mains-operated household dishwashers, including— (a) built-in dishwashers; and (b) dishwashers that can also be powered by batteries. (2) Nothing in this Chapter applies to— (a) dishwashers in the scope of the Supply of Machinery (Safety) Regulations 2008(1); (b) battery-operated household dishwashers that can be connected to the mains through an AC/DC converter purchased separately. | United Kingdom | Dishwashers | Mandatory | Minimum Performance Standard | Entered into force, New | 2021 |  | October 2023 | Electricity |  |  | Energy Efficiency | https://cprc-clasp.ngo/index.php/policies/ecodesign-energy-related-products-and-energy-information-regulations-2021-household | https://www.legislation.gov.uk/uksi/2021/745/part/2/chapter/3/made
The Ecodesign for Energy-Related Products and Energy Information Regulations 2021: Refrigerating Appliances | This regulation applies to electric mains-operated refrigerating appliances with a total volume of— (a) more than 10 litres; and (b) less than or equal to 1,500 litres. | United Kingdom | Wine Chillers, Refrigerators-Freezers, Freezers-only | Mandatory | Minimum Performance Standard | Entered into force, New | 2021 |  | October 2023 | Electricity |  |  | Energy Efficiency | https://cprc-clasp.ngo/index.php/policies/ecodesign-energy-related-products-and-energy-information-regulations-2021-refrigerating | https://www.legislation.gov.uk/uksi/2021/745/part/2/chapter/5/made
The Ecodesign for Energy-Related Products and Energy Information Regulations 2021: Refrigerating appliances with a direct sales function | This regulation applies to electric mains-operated refrigerating appliances with a direct sales function, including appliances sold for refrigeration of items other than foodstuffs. | United Kingdom | Refrigerated Vending Machines | Mandatory | Minimum Performance Standard | Entered into force, New | 2021 |  | October 2023 | Electricity |  |  | Energy Efficiency, Industrial Sector | https://cprc-clasp.ngo/index.php/policies/ecodesign-energy-related-products-and-energy-information-regulations-2021-refrigerating-0 | https://www.legislation.gov.uk/uksi/2021/745/part/2/chapter/2/made
The Ecodesign for Energy-Related Products and Energy Information Regulations 2021: Washing Machines and Washer-Dryers | Applies to electric mains-operated household washing machines and household washer-dryers, including— (a) built-in washing machines and washer-dryers; and (b) machines that can also be powered by batteries. | United Kingdom | Washer and Dryers, Washing Machines | Mandatory | Minimum Performance Standard | Entered into force, New | 2021 |  | October 2023 | Electricity |  |  | Energy Efficiency | https://cprc-clasp.ngo/index.php/policies/ecodesign-energy-related-products-and-energy-information-regulations-2021-washing-machines | https://www.legislation.gov.uk/uksi/2021/745/part/2/chapter/4/made
The Ecodesign for Energy-Related Products and Energy Information Regulations 2021: Welding Equipment | This regulation applies to welding equipment using one or more of the following welding processes— (a) flux cored arc welding; (b) manual metal arc welding; (c) metal active gas and metal inert gas welding; (d) plasma arc cutting; (e) self-shielded flux-cored welding; (f) shielded metal arc welding; (g) tungsten inert gas welding. | United Kingdom | Other | Mandatory | Minimum Performance Standard | Entered into force, New | 2021 |  | October 2023 | Electricity, Gas |  |  | Energy Efficiency, Industrial Sector | https://cprc-clasp.ngo/index.php/policies/ecodesign-energy-related-products-and-energy-information-regulations-2021-welding | https://www.legislation.gov.uk/uksi/2021/745/contents/made