## Policy Search
Policy | Description | Geography | Products Type | Policy Approach | Policy Instrument | Policy Status | Adopted | Revised | Updated by CLASP | Fuel Types | Test Method Applied | Responsible Agency | Related Topics | Permalink | Source
Commission Decision of 28 May 2014: 2014-314-EU | 1. The product group water-based heaters shall comprise products that are used to generate heat as part of a water- based central heating system; where the heated water is distributed by means of circulators and heat emitters in order to reach and maintain the indoor temperature of an enclosed space such as a building; a dwelling; or a room; at a desired level. 2. The maximum output power of the water-based heaters shall be 400 kW. 3. Combination heaters are included in the scope of this product group; provided that their primary function is to provide space heat. 4.The following products are excluded from the scope of this product group: A. heaters whose primary function is to provide hot drinking or sanitary water; B. heaters for heating and distributing gaseous heat transfer media such as vapour or air; C. cogeneration space heaters with a maximum electrical capacity of 50 kW or above; D. space heaters that combine both indirect heating; using water-based central heating system; and direct heating; by direct emission of heat into the room or space where the appliance is installed. | European Union | Boilers and Furnaces | Voluntary | Endorsement Label | Entered into force, New | 2014 |  | December 2018 | Electricity, Gas, Oil, Water |  | European Commission - DG Environment | Energy Efficiency | https://cprc-clasp.ngo/index.php/policies/commission-decision-28-may-2014-2014-314-eu | http://eur-lex.europa.eu/legal-content/EN/TXT/?uri=CELEX:32014D0314
Commission Decision of 9 November 2007 establishing the ecological criteria for the award of the Community eco-label to electrically driven, gas driven or gas absorption heat pumps | The product group 'electrically driven; gas driven or gas absorption heat pumps' shall comprise heat pumps; which can concentrate energy present in the air; ground or water into useful heat for the supply of space heating or the opposite process for space cooling. A 'heat pump' is the device or set of devices as delivered by the manufacturer or importer to the distributor; retailer or installer. This delivery may or may not include the delivery of circulating pumps at the sink or source side; however for calculation of coefficient of performance -COP; values the power consumption of circulating pumps shall always be taken into account; according to the methodology of EN14511:2004; if the manufacturer cannot provide data; a default value is taken. For gas absorption heat pumps the methodology shall be according to EN12309-2:2000. The product group shall cover only electrically driven; gas driven or gas absorption heat pumps with a maximum heating capacity of 100 kW. The product group 'electrically driven; gas driven or gas absorption heat pumps' shall not cover the following: heat pumps which can only provide hot water for sanitary use; and heat pumps which can only extract heat from a building and eject it to the air; ground or water thus resulting in space cooling. | European Union | Heat Pumps | Voluntary | Endorsement Label | Entered into force, New | 2014 |  | December 2018 | Electricity, Gas | EN 14 511:2004; EN12309-2:2000 | European Commission - DG Environment | Energy Efficiency | https://cprc-clasp.ngo/index.php/policies/commission-decision-9-november-2007-establishing-ecological-criteria-award-community-eco-0 | http://eur-lex.europa.eu/legal-content/EN/TXT/?uri=CELEX:32007D0742
Commission Delegated Regulation (EU) 2015/1094 of 5 May 2015 supplementing Directive 2010/30/EU of the European Parliament and of the Council with regard to the energy labelling of professional refrigerated storage cabinets | This Regulation establishes requirements for the labelling of, and the provision of supplementary product information on, professional refrigerated storage cabinets. This Policy is under review by the European Commission and is expected to be revised in 2024. | European Union | Refrigerated Cabinets | Mandatory | Comparative Label | Entered into force, New | 2015 |  | September 2023 | Electricity |  | European Commission - DG Energy | Energy Efficiency, Industrial Sector | https://cprc-clasp.ngo/index.php/policies/commission-delegated-regulation-eu-20151094-5-may-2015-supplementing-directive-201030eu | https://eur-lex.europa.eu/legal-content/EN/TXT/?uri=CELEX:02015R1094-20170307
Commission Delegated Regulation (EU) 2015/1186 of 24 April 2015 supplementing Directive 2010/30/EU of the European Parliament and of the Council with regard to the energy labelling of local space heaters | Applies to solid fuel local space heaters with a nominal heat output of 50 kW or less. Solid fuel small combustion installations. This Policy is under review by the European Commission in the Ecodesign for Sustainable Products Regulation working plan 2025-2030 and is expected to be revized in 2026. | European Union | Portable Heaters, Boilers and Furnaces | Mandatory | Comparative Label | Entered into force, New | 2015 |  | September 2023 | Solid Fuel |  | European Commission - DG Energy | Energy Efficiency | https://cprc-clasp.ngo/index.php/policies/commission-delegated-regulation-eu-20151186-24-april-2015-supplementing-directive-201030eu | https://eur-lex.europa.eu/legal-content/EN/TXT/?uri=CELEX%3A02015R1186-20170307
Commission Delegated Regulation (EU) 2015/1187 of 27 April 2015 Commission Delegated Regulation (EU) 2015/1187 of 27 April 2015 supplementing Directive 2010/30/EU of the European Parliament and of the Council with regard to energy labelling | Commission Delegated Regulation (EU) 2015/1187 of 27 April 2015 supplementing Directive 2010/30/EU of the European Parliament and of the Council with regard to energy labelling of solid fuel boilers and packages of a solid fuel boiler, supplementary heaters, temperature controls and solar devices | European Union | Boilers and Furnaces | Mandatory | Comparative Label | Entered into force, New | 2015 |  | September 2023 | Solid Fuel |  | European Commission - DG Energy | Energy Efficiency | https://cprc-clasp.ngo/index.php/policies/commission-delegated-regulation-eu-20151187-27-april-2015-commission-delegated-regulation | https://eur-lex.europa.eu/legal-content/EN/TXT/?uri=CELEX%3A02015R1187-20170307
Commission Delegated Regulation (EU) 2019/2016 of 11 March 2019 supplementing Regulation (EU) 2017/1369 of the European Parliament and of the Council with regard to energy labelling of refrigerating appliances | This Regulation establishes requirements for the labelling of and the provision of supplementary product information on electric mains-operated household refrigerating appliances with a storage volume between 10 and 1500 litres. It shall also apply to electric mains-operated household refrigerating appliances that can be battery-operated. This Policy is under review by the European Commission in the Ecodesign for Sustainable Products Regulation working plan 2025-2030 and is expected to be revized in 2028. | European Union | Wine Chillers, Refrigerators-Freezers, Freezers-only | Mandatory | Comparative Label | Entered into force, New | 2019 |  | September 2023 | Electricity | EN 153 | European Commission - DG Energy | Energy Efficiency | https://cprc-clasp.ngo/index.php/policies/commission-delegated-regulation-eu-20192016-11-march-2019-supplementing-regulation-eu | https://eur-lex.europa.eu/legal-content/EN/TXT/?uri=CELEX%3A02019R2016-20210501
Commission Delegated Regulation (EU) 2019/2018 of 11 March 2019 supplementing Regulation (EU) 2017/1369 of the European Parliament and of the Council with regard to energy labelling of refrigerating appliances with a direct sales function | This Regulation establishes ecodesign requirements for the placing on the market or the putting into service of electric mains-operated refrigerating appliances with a direct sales function, including appliances sold for refrigeration of items other than foodstuffs. This Policy is under review by the European Commission in the Ecodesign for Sustainable Products Regulation working plan 2025-2030 and is expected to be revized in 2028. | European Union | Refrigerated Vending Machines | Mandatory | Comparative Label | Entered into force, New | 2019 |  | September 2023 | Electricity |  | European Commission - DG Energy | Energy Efficiency, Industrial Sector | https://cprc-clasp.ngo/index.php/policies/commission-delegated-regulation-eu-20192018-11-march-2019-supplementing-regulation-eu | https://eur-lex.europa.eu/legal-content/EN/TXT/?uri=CELEX%3A02019R2018-20210501
Commission Delegated Regulation (EU) 2023/1669 of 16 June 2023 with regard to the energy labelling of smartphones and slate tablets | This Regulation establishes requirements for the labelling of smartphones and slate tablets, and the provision of supplementary product information on smartphones and slate tablets. In addition to the energy efficiency score, the regulation includes requirements for the display of battery endurance, battery degradation, resistance to being dropped, repairability, and ingress protection on the energy label. Reference test methods are listed in Annex IVa. This Regulation does not apply to the following products: (a) mobile phones and tablets with a flexible main display which the user can unroll and roll up partly or fully. (b) smartphones for high security communication. This Policy is under review by the European Commission in the Ecodesign for Sustainable Products Regulation working plan 2025-2030 and is expected to be revized in 2030. | Europe, European Union | Electronics, Information Technology, Phones and tablets | Mandatory | Comparative Label | Entered into force, New | 2023 |  | September 2023 | Electricity |  |  | Energy Efficiency | https://cprc-clasp.ngo/index.php/policies/commission-delegated-regulation-eu-20231669-16-june-2023-regard-energy-labelling | https://eur-lex.europa.eu/legal-content/EN/TXT/?uri=CELEX%3A32023R1669
Commission Delegated Regulation (EU) No 1254/2014 of 11 July 2014 supplementing Directive 2010/30/EU of the European Parliament and of the Council with regard to energy labelling of residential ventilation units | non-residential ventilation unit -NRVU; means a ventilation unit where the maximum flow rate of the ventilation unit exceeds 250 m3 per hour; and; where the maximum flow rate is between 250 and 1 000 m3 per hour; the manufacturer has not declared its intended use as being exclusively for a residential ventilation application. This Policy is under review by the European Commission and is expected to be revised in 2025. | European Union | Exhaust Fans | Mandatory | Comparative Label | Entered into force, New | 2014 |  | September 2023 | Electricity | EN 308:1997 | European Commission - DG Energy | Energy Efficiency | https://cprc-clasp.ngo/index.php/policies/commission-delegated-regulation-eu-no-12542014-11-july-2014-supplementing-directive | https://eur-lex.europa.eu/legal-content/EN/TXT/?uri=CELEX%3A02014R1254-20200730
Commission Delegated Regulation (EU) No 812/2013 of 18 February 2013 supplementing Directive 2010/30/EU of the European Parliament and of the Council with regard to the energy labelling of water heaters, hot water storage tanks and packages | This Regulation establishes requirements for labelling of and providing supplementary product information on electrical lamps. This Policy is under review by the European Commission and is expected to be revised in 2023. | European Union | Instantaneous Water Heaters, Storage Water Heaters | Mandatory | Comparative Label | Entered into force, New | 2013 |  | September 2023 | Electricity, Gas, Oil, Solar |  | European Commission - DG Energy | Energy Efficiency | https://cprc-clasp.ngo/index.php/policies/commission-delegated-regulation-eu-no-8122013-18-february-2013-supplementing-directive | https://eur-lex.europa.eu/legal-content/EN/TXT/?uri=CELEX%3A02013R0812-20180426
Commission Delegated Regulation (EU) No 626/2011 of 4 May 2011 supplementing Directive 2010/30/EU of the European Parliament and of the Council with regard to energy labelling of air conditioners | This Regulation establishes requirements for the labelling and the provision of supplementary product information for electric mains-operated air conditioners with a rated capacity of ≤ 12 kW for cooling, or heating, if the product has no cooling function. | European Union | Room ACs - Stationary ACs, Portable ACs, Packaged Terminals | Mandatory | Comparative Label | Entered into force, New | 2011 |  | September 2023 | Electricity |  | European Commission - DG Energy | Energy Efficiency | https://cprc-clasp.ngo/index.php/policies/commission-delegated-regulation-eu-no-6262011-4-may-2011-supplementing-directive-201030eu | https://eur-lex.europa.eu/legal-content/EN/TXT/?uri=CELEX:02011R0626-20170307
Commission Delegated Regulation EU No 811-2013 of 18 February 2013 supplementing Directive 2010-30-EU -with regard to the energy labelling of space heaters; combination heaters | This Regulation establishes requirements for the energy labelling of; and the provision of supplementary product information on; space heaters and combination heaters with a rated heat output equal to 70 kW; packages of space heater equal to 70 kW; temperature control and solar device and packages of combination heater equal to 70 kW; temperature control and solar device. This Policy is under review by the European Commission and is expected to be revised in 2024. | European Union | Heat Pumps, Boilers and Furnaces | Mandatory | Comparative Label | Entered into force, New | 2013 |  | September 2023 | Electricity, Gas, Oil, Solar |  | European Commission - DG Energy | Energy Efficiency | https://cprc-clasp.ngo/index.php/policies/commission-delegated-regulation-eu-no-811-2013-18-february-2013-supplementing-directive | https://eur-lex.europa.eu/legal-content/EN/TXT/?uri=CELEX%3A02013R0811-20170307
Commission Regulation (EC) No 641/2009 of 22 July 2009 implementing Directive 2005/32/EC of the European Parliament and of the Council with regard to ecodesign requirements for glandless standalone circulators and glandless circulators | This Regulation establishes ecodesign requirements for the placing on the market of glandless standalone circulators and glandless circulators integrated in products. This Regulation shall not apply to: a. drinking water circulators; except as regards information requirements; b. circulators integrated in products and placed on the market not later than 1 January 2020 as replacement for identical circulators integrated in products and placed on the market no later than 1 August 2015. | European Union | Building Circulator Pumps | Mandatory | Minimum Performance Standard | Entered into force, New | 2009 |  | September 2023 | Electricity |  | European Commission - DG Energy | Energy Efficiency | https://cprc-clasp.ngo/index.php/policies/commission-regulation-ec-no-6412009-22-july-2009-implementing-directive-200532ec-european | https://eur-lex.europa.eu/legal-content/EN/TXT/?uri=CELEX%3A02009R0641-20191114
Commission Regulation (EU) 2015/1189 of 28 April 2015 implementing Directive 2009/125/EC of the European Parliament and of the Council with regard to ecodesign requirements for solid fuel boilers | Commission Regulation (EU) 2015/1189 of 28 April 2015 implementing Directive 2009/125/EC of the European Parliament and of the Council with regard to ecodesign requirements for solid fuel boilers. This Policy is under review by the European Commission and is expected to be revised in 2024. | European Union | Boilers and Furnaces | Mandatory | Minimum Performance Standard | Entered into force, New | 2015 |  | September 2023 | Solid Fuel |  | European Commission - DG Energy | Energy Efficiency | https://cprc-clasp.ngo/index.php/policies/commission-regulation-eu-20151189-28-april-2015-implementing-directive-2009125ec-european | https://eur-lex.europa.eu/legal-content/EN/TXT/?uri=CELEX%3A02015R1189-20170109
Commission Regulation (EU) 2016/2281 of 30 November 2016 implementing Directive 2009/125/EC of the European Parliament and of the Council establishing a framework for the setting of ecodesign requirements for energy-related products | This Regulation establishes ecodesign requirements for the placing on the market and/or putting into service of: (a) air heating products with a rated heating capacity not exceeding 1 MW; (b) cooling products and high temperature process chillers with a rated cooling capacity not exceeding 2 MW; (c) fan coil units. This Policy is under review by the European Commission and is expected to be revised in 2025. | European Union | Room ACs - Stationary ACs, Chillers - Cooler Towers, Industrial Process Chillers | Mandatory | Minimum Performance Standard | Entered into force, New | 2016 |  | September 2023 | Electricity |  | European Commission - DG Energy | Energy Efficiency, Industrial Sector | https://cprc-clasp.ngo/index.php/policies/commission-regulation-eu-20162281-30-november-2016-implementing-directive-2009125ec | https://eur-lex.europa.eu/legal-content/EN/TXT/?uri=CELEX:02016R2281-20170109
Commission Regulation (EU) 2019/1784 of 1 October 2019 laying down ecodesign requirements for welding equipment pursuant to Directive 2009/125/EC of the European Parliament and of the Council | This Regulation establishes ecodesign requirements for the placing on the market or the putting into service of electrical mains-operated welding equipment. This Regulation shall apply to welding equipment using one or more of the following welding and allied processes: (a) manual metal arc welding; (b) shielded metal arc welding; (c) self-shielded flux-cored welding; (d) flux cored arc welding; (e) metal active gas and metal inert gas welding; (f) tungsten inert gas welding; (g) plasma arc cutting. This Policy is under review by the European Commission in the Ecodesign for Sustainable Products Regulation working plan 2025-2030 and is expected to be revized in 2030. | European Union | Other | Mandatory | Minimum Performance Standard | Entered into force, New | 2019 |  | October 2023 | Electricity, Gas |  |  | Energy Efficiency, Industrial Sector | https://cprc-clasp.ngo/index.php/policies/commission-regulation-eu-20191784-1-october-2019-laying-down-ecodesign-requirements | https://eur-lex.europa.eu/legal-content/EN/TXT/?uri=uriserv%3AOJ.L_.2019.272.01.0121.01.ENG&toc=OJ%3AL%3A2019%3A272%3ATOC
Commission Regulation (EU) 2019/2019 of 1 October 2019 laying down ecodesign requirements for refrigerating appliances pursuant to Directive 2009/125/EC of the European Parliament and of the Council and repealing Commission Regulation (EC) | This Regulation establishes ecodesign requirements for the placing on the market of electric mains-operated household refrigerating appliances with a storage volume up to 1 500 litres. 'Household refrigerating appliance' means an insulated cabinet; with one or more compartments; intended for refrigerating or freezing foodstuffs; or for the storage of refrigerated or frozen foodstuffs for non-professional purposes; cooled by one or more energy-consuming processes including appliances sold as building kits to be assembled by the end-user. Exclusions: refrigerating appliances that are primarily powered by energy sources other than electricity; battery-operated refrigerating appliances; custom-made refrigerating appliances; refrigerating appliances for tertiary sector application with flux management system; or appliances where the primary function is not the storage of foodstuffs through refrigeration. | European Union | Wine Chillers, Refrigerators-Freezers, Freezers-only | Mandatory | Minimum Performance Standard | Entered into force, New | 2019 |  | September 2023 | Electricity |  | European Commission - DG Energy | Energy Efficiency | https://cprc-clasp.ngo/index.php/policies/commission-regulation-eu-20192019-1-october-2019-laying-down-ecodesign-requirements | https://eur-lex.europa.eu/legal-content/EN/TXT/?uri=CELEX%3A02019R2019-20210501
Commission Regulation (EU) 2019/2024 of 1 October 2019 laying down ecodesign requirements for refrigerating appliances with a direct sales function pursuant to Directive 2009/125/EC of the European Parliament and of the Council | This Regulation establishes ecodesign requirements for the placing on the market or the putting into service of electric mains-operated refrigerating appliances with a direct sales function, including appliances sold for refrigeration of items other than foodstuffs. This Regulation does not apply to: | European Union | Refrigerated Vending Machines | Mandatory | Minimum Performance Standard | Entered into force, New | 2019 |  | September 2023 | Electricity |  | European Commission - DG Energy | Energy Efficiency, Industrial Sector | https://cprc-clasp.ngo/index.php/policies/commission-regulation-eu-20192024-1-october-2019-laying-down-ecodesign-requirements | https://eur-lex.europa.eu/legal-content/EN/TXT/?uri=CELEX%3A02019R2024-20210501
Commission Regulation (EU) 2023/1670 of 16 June 2023 laying down ecodesign requirements for smartphones & mobile phones | This Regulation establishes ecodesign requirements for the placing on the market of smartphones, other mobile phones, cordless phones and slate tablets. These requirements include rules for the availability of spare parts, access to repair and maintenance information, maximum delivery time of spare parts, information on the price of spart parts, disassembly, reliability, and recyclability. This Regulation does not apply to the following products: (a) mobile phones and tablets with a flexible main display which the user can unroll and roll up partly or fully. (b) smartphones for high security communication. This Policy is under review by the European Commission in the Ecodesign for Sustainable Products Regulation working plan 2025-2030 and is expected to be revized in 2030. | Europe, European Union | Electronics, Information Technology, Phones and tablets | Mandatory | Minimum Performance Standard | Entered into force, New | 2023 |  | September 2023 | Electricity |  |  | Energy Efficiency | https://cprc-clasp.ngo/index.php/policies/commission-regulation-eu-20231670-16-june-2023-laying-down-ecodesign-requirements | https://eur-lex.europa.eu/legal-content/EN/TXT/?uri=CELEX%3A32023R1670
Commission Regulation (EU) 2023/2533 of 17 November 2023 implementing Directive 2009/125/EC of the European Parliament and of the Council with regard to ecodesign requirements for household tumble dryers | This Regulation establishes ecodesign requirements for the placing on the market of electric mains-operated and gas-fired household tumble driers and built-in household tumble driers; including those sold for non-household use. This Policy is under review by the European Commission in the Ecodesign for Sustainable Products Regulation working plan 2025-2030 and is expected to be revized in 2030. | European Union | Clothes Dryers | Mandatory | Minimum Performance Standard | Entered into force, New | 2012 | 2023 | February 2024 | Electricity, Gas |  | European Commission - DG Energy----European Commission - DG Enterprise | Energy Efficiency | https://cprc-clasp.ngo/index.php/policies/commission-regulation-eu-20232533-17-november-2023-implementing-directive-2009125ec | https://eur-lex.europa.eu/legal-content/EN/TXT/?uri=OJ%3AL_202302533&amp%3Bqid=1700646701114
Commission Regulation (EU) No 1253/2014 of 7 July 2014 implementing Directive 2009/125/EC of the European Parliament and of the Council with regard to ecodesign requirements for ventilation units | Ventilation unit -VU; means an electricity driven appliance equipped with at least one impeller; one motor and a casing and intended to replace utilised air by outdoor air in a building or a part of a building. This Policy is under review by the European Commission and is expected to be revised in 2025. | European Union | Exhaust Fans | Mandatory | Minimum Performance Standard | Entered into force, New | 2014 |  | September 2023 | Electricity | EN 308:1997 | European Commission - DG Energy | Energy Efficiency | https://cprc-clasp.ngo/index.php/policies/commission-regulation-eu-no-12532014-7-july-2014-implementing-directive-2009125ec-european | https://eur-lex.europa.eu/legal-content/EN/TXT/?uri=CELEX%3A02014R1253-20200730
Commission Regulation (EU) No 206/2012 of 6 March 2012 implementing Directive 2009/125/EC of the European Parliament and of the Council with regard to ecodesign requirements for air conditioners and comfort fans | This Regulation establishes eco-design requirements for the placing on the market of electric mains-operated air conditioners with a rated capacity of ≤ 12 kW for cooling, or heating if the product has no cooling function, and comfort fans with an electric fan power input ≤ 125W. This Policy is under review by the European Commission and is expected to be revised in 2024. | European Union | Portable Fans, Room ACs - Stationary ACs, Portable ACs | Mandatory | Minimum Performance Standard | Entered into force, New | 2012 |  | September 2023 | Electricity |  | European Commission - DG Energy | Energy Efficiency | https://cprc-clasp.ngo/index.php/policies/commission-regulation-eu-no-2062012-6-march-2012-implementing-directive-2009125ec-european | https://eur-lex.europa.eu/legal-content/EN/TXT/?uri=CELEX%3A02012R0206-20170109
Commission Regulation (EU) No 327/2011 of 30 March 2011 implementing Directive 2009/125/EC of the European Parliament and of the Council with regard to ecodesign requirements for fans driven by motors | This Regulation establishes ecodesign requirements for the placing on the market or putting into service of fans -driven by motors with an electric input power between 125 W and 500 kW; including those integrated in other energy-related products as covered by Directive 2009-125-EC. The Regulation shall not apply to fans integrated in: products with a sole electric motor of 3 kW or less where the fan is fixed on the same shaft used for driving the main functionality; laundry and washer dryers 3 kW maximum electrical input power; kitchen hoods 280 W total maximum electrical input power attributable to the fans. This Regulation shall not apply to fans which are designed to operate under certain specified conditions; potentially explosive atmospheres; emergency use only; extreme operating temperatures; high supply voltage; etc. These types of fans can be found in commercial and industrial buildings. | European Union | Industrial Fans | Mandatory | Minimum Performance Standard | Entered into force, New | 2011 |  | September 2023 | Electricity |  | European Commission - DG Energy | Energy Efficiency, Industrial Sector | https://cprc-clasp.ngo/index.php/policies/commission-regulation-eu-no-3272011-30-march-2011-implementing-directive-2009125ec | https://eur-lex.europa.eu/legal-content/EN/TXT/?uri=CELEX%3A02011R0327-20170109
Commission Regulation (EU) No 547/2012 of 25 June 2012 implementing Directive 2009/125/EC of the European Parliament and of the Council with regard to ecodesign requirements for water pumps | This Regulation establishes ecodesign requirements for the placing on the market of rotodynamic water pumps for pumping clean water; including where integrated in other products. This Policy is under review by the European Commission and is expected to be revised in 2023. | European Union | Pumps Other | Mandatory | Minimum Performance Standard | Entered into force, New | 2012 |  | September 2023 | Electricity |  | European Commission - DG Energy | Energy Efficiency | https://cprc-clasp.ngo/index.php/policies/commission-regulation-eu-no-5472012-25-june-2012-implementing-directive-2009125ec-european | https://eur-lex.europa.eu/legal-content/EN/TXT/?uri=CELEX%3A02012R0547-20170109
Commission Regulation (EU) No 66/2014 of 14 January 2014 implementing Directive 2009/125/EC of the European Parliament and of the Council with regard to ecodesign requirements for domestic ovens, hobs and range hoods | This Regulation establishes eco-design requirements for the placing on the market and putting into service of domestic ovens; including when incorporated in cookers; domestic hobs and domestic electric range hoods; including when sold for non-domestic purposes. This Policy is under review by the European Commission and is expected to be revised in 2024. | European Union | Ovens, Cooktops or Hobs | Mandatory | Minimum Performance Standard | Entered into force, New | 2014 |  | September 2023 | Electricity, Gas |  | European Commission - DG Energy | Energy Efficiency | https://cprc-clasp.ngo/index.php/policies/commission-regulation-eu-no-662014-14-january-2014-implementing-directive-2009125ec | https://eur-lex.europa.eu/legal-content/EN/TXT/?uri=CELEX%3A02014R0066-20170109
Commission Regulation (EU) No 666/2013 of 8 July 2013 implementing Directive 2009/125/EC of the European Parliament and of the Council with regard to ecodesign requirements for vacuum cleaners | This Regulation establishes eco-design requirements for the placing on the market of electric mains-operated vacuum cleaners; including hybrid vacuum cleaners. This Policy is under review by the European Commission and is expected to be revised in 2023. | European Union | Vacuum Cleaners | Mandatory | Minimum Performance Standard | Entered into force, New | 2013 |  | August 2023 | Electricity |  | European Commission - DG Energy | Energy Efficiency | https://cprc-clasp.ngo/index.php/policies/commission-regulation-eu-no-6662013-8-july-2013-implementing-directive-2009125ec-european | https://eur-lex.europa.eu/legal-content/EN/TXT/?uri=CELEX%3A02013R0666-20170109
Commission Regulation (EU) No 814/2013 of 2 August 2013 implementing Directive 2009/125/EC of the European Parliament and of the Council with regard to ecodesign requirements for water heaters and hot water storage tanks | 10 CFR 430—Energy Conservation Program for Consumer Products This Policy is under review by the European Commission and is expected to be revised in 2023. | European Union | Instantaneous Water Heaters, Storage Water Heaters | Mandatory | Minimum Performance Standard | Entered into force, New | 2013 |  | August 2023 | Electricity, Gas, Oil, Solar | 10 CFR 430 Subpart B | European Commission - DG Energy | Energy Efficiency | https://cprc-clasp.ngo/index.php/policies/commission-regulation-eu-no-8142013-2-august-2013-implementing-directive-2009125ec | https://eur-lex.europa.eu/legal-content/EN/TXT/?uri=CELEX%3A02013R0814-20170109
Commission Regulation EC No 1275-2008 of 17 December 2008 | This Regulation establishes ecodesign requirements related to standby and off mode electric power consumption. This Regulation applies to electrical and electronic household and office equipment. | European Union | Stand-by and networked devices | Mandatory | Minimum Performance Standard | Entered into force, New | 2013 |  | December 2018 | Electricity |  | European Commission - DG Energy | Energy Efficiency | https://cprc-clasp.ngo/index.php/policies/commission-regulation-ec-no-1275-2008-17-december-2008 | http://eur-lex.europa.eu/legal-content/EN/ALL/?uri=CELEX:32008R1275
Commission Regulation EU 2015-1095 of 5 May 2015 implementing Directive 2009-125-EC of the European Parliament and of the Council with regard to ecodesign requirements for professional refrigerated storage cabinets; blast cabinets; condensi | This Regulation establishes ecodesign requirements for the placing on the market of professional refrigerated storage cabinets and blast cabinets. This Regulation shall apply to electric mains-operated blast cabinets; and electric mains-operated professional refrigerated storage cabinets including those sold for the refrigeration of foodstuffs and animal feed. This Policy is under review by the European Commission and is expected to be revised in 2024. | European Union | Refrigerated Cabinets, Industrial Process Chillers | Mandatory | Minimum Performance Standard | Entered into force, New | 2015 |  | September 2023 | Electricity |  | European Commission - DG Energy | Energy Efficiency, Industrial Sector | https://cprc-clasp.ngo/index.php/policies/commission-regulation-eu-2015-1095-5-may-2015-implementing-directive-2009-125-ec-european | https://eur-lex.europa.eu/legal-content/EN/TXT/?qid=1538151014873&uri=CELEX:02015R1095-20170109
Energy Efficiency Label No5 for Short Pans | This policy contains energy efficiency level criteria and testing requirements for electric pans. The criteria for energy efficiency levels (electricity cost [baht/year]) for electric pans are: number5: 78.00-79.99 number5*: 80.00-81.99 number5**: 82.00-83.99 number5***: >=84.00 | Thailand | Electric Hot Pots | Voluntary | Comparative Label | Entered into force, New | 2015 |  | December 2023 | Electricity | TIS 2673-2016 | Electricity Generating Authority of Thailand | Energy Efficiency | https://cprc-clasp.ngo/index.php/policies/energy-efficiency-label-no5-short-pans | https://labelno5.egat.co.th/home/wp-content/uploads/2022/10/short_pan.pdf
High Energy Performance Label for 1 phase motor | This scheme covers single-phase induction motors with a rated output power of not more than 7.5 kW and a rated voltage of not more than 250 V and a frequency of 50 Hz. Excluded - submersible motors, motors integrated into the drive unit and cannot be separated from multi-speed motors, motors intended exclusively for short-cycle duty applications, and induction motors used in electric cars or vehicles. | Thailand | Motors and Motor Driven Equipment, Motors, 1-Phase Motors | Voluntary | Comparative Label | Entered into force, New | 2022 |  | April 2022 | Electricity | IEC 60034-2-1 | Department of Alternative Energy Development and Efficiency, Ministry of Energy… | Energy Efficiency | https://cprc-clasp.ngo/index.php/policies/high-energy-performance-label-1-phase-motor | https://www.dede.go.th/download/general_65/6_01032565.pdf
High Energy Performance Label for 3 phase motor | This scheme covers three-phase squirrel-cage induction motors with rated output power from 0.73-185.0 kW and for a power supply with a frequency of 50-60 Hz, rated voltage of 380 V. It excludes submersible motors, motors integrated into the drive unit and cannot be separated from multi-speed motors, motors intended exclusively for short-cycle duty applications. | Thailand | Motors and Motor Driven Equipment, Motors, 3-Phase Motors | Voluntary | Comparative Label | Entered into force, New | 2022 |  | April 2022 | Electricity | TIS 867-2550 or IEC 60034-2 | Department of Alternative Energy Development and Efficiency, Ministry of Energy… | Energy Efficiency | https://cprc-clasp.ngo/index.php/policies/high-energy-performance-label-3-phase-motor | https://www.dede.go.th/download/general_65/5_01032565.pdf
High Energy Performance Label for Aerated Concrete | This scheme covers aerated concrete components. Must be lightweight concrete than general concrete of the same size and suitable for building walls with a thickness of 75 or 100 millimeters. | Thailand | Building Materials, Envelopes | Voluntary | Comparative Label | Entered into force, New | 2022 |  | April 2022 | Other | ASTM C177-04 | Department of Alternative Energy Development and Efficiency, Ministry of Energy… | Energy Efficiency | https://cprc-clasp.ngo/index.php/policies/high-energy-performance-label-aerated-concrete | https://www.dede.go.th/download/general_65/15_01032565.pdf
High Energy Performance Label for Electric Deep Fryer | This scheme covers electric deep fryers (electric and liquefied petroleum gas fryers type), with the characteristics of working in batches and the maximum mass of oil used for frying is not more than 27 kg or 30 liters. | Thailand | Fryers | Voluntary | Comparative Label | Entered into force, New | 2022 |  | April 2022 | Electricity | TIS 2717-2559 | Department of Alternative Energy Development and Efficiency, Ministry of Energy… | Energy Efficiency | https://cprc-clasp.ngo/index.php/policies/high-energy-performance-label-electric-deep-fryer | https://www.dede.go.th/download/general_65/19_01032565.pdf
High Energy Performance Label for Fiberglass Insulation | This scheme covers flat sheet fiberglass insulation. | Thailand | Building Materials, Insulations | Voluntary | Comparative Label | Entered into force, New | 2022 |  | April 2022 | Other | ISO 8301 | Department of Alternative Energy Development and Efficiency, Ministry of Energy… | Energy Efficiency | https://cprc-clasp.ngo/index.php/policies/high-energy-performance-label-fiberglass-insulation | https://www.dede.go.th/download/general_65/12_01032565.pdf
High Energy Performance Label for Infrared gas stove | This scheme covers infrared gas stoves (high-pressure gas stoves)--cooking stoves that use liquefied petroleum gas as the fuel for heating power--that use gas pressures from 5 to 200 kPa and sizes of high-pressure gas furnaces from 8.0 to 16.5 centimeters. | Thailand | LPG Stoves | Voluntary | Comparative Label | Entered into force, New | 2022 |  | April 2022 | LPG | ref. A study project of energy efficiency standard for infrared gas stoves (DEDE) | Department of Alternative Energy Development and Efficiency, Ministry of Energy… | Cookstoves | https://cprc-clasp.ngo/index.php/policies/high-energy-performance-label-infrared-gas-stove | https://www.dede.go.th/download/general_65/2_01032565.pdf
High Energy Performance Label for Liquefied petroleum gas (LPG) Cookstoves | This scheme covers household stoves (direct heating and flame types) with a maximum gas consumption of each burner that does not exceed 0.42 kg/h (or 5.78 kW) and the total gas consumption of all burners does not exceed 1. kg/h (or 13.76 kW) with one or more burners (without grill, oven or electric stove components). Household cooking stoves for liquefied petroleum gas must only be low-pressure gas stoves and must not be infrared stoves. | Thailand | Kitchen, LPG Stoves | Voluntary | Comparative Label | Entered into force, New | 2022 |  | April 2022 | LPG | TIS 2312-2549 | Department of Alternative Energy Development and Efficiency, Ministry of Energy… | Cookstoves | https://cprc-clasp.ngo/index.php/policies/high-energy-performance-label-liquefied-petroleum-gas-lpg-cookstoves | https://www.dede.go.th/download/general_65/1_01032565.pdf
High Energy Performance Label for Range Hood | This scheme covers domestic range hoods, operated by a motor which it controls, intended to collect contaminated air from above a hob, with a rated voltage not exceeding 250 volts. Excluded - Commercial fume hoods or intended to be used in locations with special conditions such as potentially corrosive or explosive atmospheres (dust, vapors, or gases). | Thailand | Cooktops or Hobs | Voluntary | Comparative Label | Entered into force, New | 2022 |  | April 2022 | Electricity | TIS 710–2530 or JIS C 9603:1988 | Department of Alternative Energy Development and Efficiency, Ministry of Energy… | Energy Efficiency | https://cprc-clasp.ngo/index.php/policies/high-energy-performance-label-range-hood | https://www.dede.go.th/download/general_65/18_01032565.pdf
High Energy Performance Label for Tile Roof | This scheme covers tile roofs including concrete tile, clay tile, and fiber cement tile. | Thailand | Building Materials, Roof Materials and Coatings | Voluntary | Comparative Label | Entered into force, New | 2022 |  | April 2022 | Other | ASTM E903 | Department of Alternative Energy Development and Efficiency, Ministry of Energy… | Energy Efficiency | https://cprc-clasp.ngo/index.php/policies/high-energy-performance-label-tile-roof | https://www.dede.go.th/download/general_65/16_01032565.pdf
High Energy Performance Label for Variable Speed Drive | This scheme covers variable speed drive for 2 types: 1. Motor speed adjustment device used for AC induction motors with a rated power output of more than 37.5 kW., and 2. Motor speed adjustment device used for AC induction motors with rated power output ranging from 0.37 to 37.5 kW (0.5 to 50 hp). | Thailand | Motors and Motor Driven Equipment, Motors, Variable Speed Drives | Voluntary | Comparative Label | Entered into force, New | 2022 |  | April 2022 | Electricity | IEC 61800-2 | Department of Alternative Energy Development and Efficiency, Ministry of Energy… | Energy Efficiency | https://cprc-clasp.ngo/index.php/policies/high-energy-performance-label-variable-speed-drive | https://www.dede.go.th/download/general_65/4_01032565.pdf
Ministerial Regulation Prescribing Fiberglass Insulation for Energy Conservation, B.E. 2561 (2018) | The ministerial regulation covers fiberglass Insulation made by glass melting and natural raw materials. | Thailand | Insulations | Voluntary | High Energy Performance Standard | Entered into force, New | 2018 |  | March 2022 | Other |  | Department of Alternative Energy Development and Efficiency, Ministry of Energy… | Energy Efficiency | https://cprc-clasp.ngo/index.php/policies/ministerial-regulation-prescribing-fiberglass-insulation-energy-conservation-be-2561-2018 | https://ratchakitcha2.soc.go.th/pdfdownload/?id=17063741
Ministerial Regulation Prescribing High Efficiency Chiller, B.E. 2552 (2009) | The ministerial regulation covers a chiller for the air conditioning system that allows water to flow through. It includes air-cooled (piston type) and water-cooled (rotary type, screw type or scroll type, centrifugal type) systems. | Thailand | Space Heating and Space Cooling, Air Conditioning, Chillers - Cooler Towers | Voluntary | High Energy Performance Standard | Entered into force, New | 2009 |  | April 2022 | Electricity |  | Department of Alternative Energy Development and Efficiency, Ministry of Energy… | Energy Efficiency | https://cprc-clasp.ngo/index.php/policies/ministerial-regulation-prescribing-high-efficiency-chiller-be-2552-2009 | https://ratchakitcha2.soc.go.th/pdfdownload?id=1776757
Ministerial Regulation Prescribing High Efficiency Double-Capped Fluorescent Lamps, B.E. 2558 (2015) | The ministerial regulation covers double-capped fluorescent lamps, which are straight cylindrical fluorescent lamps intended for general lighting use. It applies to one-phase alternating current rated voltage 220 volts, frequency 50 hertz. | Thailand | Tubular Lamps | Voluntary | High Energy Performance Standard | Entered into force, New | 2015 |  | April 2022 | Electricity |  | Department of Alternative Energy Development and Efficiency, Ministry of Energy… | Energy Efficiency | https://cprc-clasp.ngo/index.php/policies/ministerial-regulation-prescribing-high-efficiency-double-capped-fluorescent-lamps-be-2558 | https://ratchakitcha2.soc.go.th/pdfdownload?id=2048416
Ministerial Regulation Prescribing High Efficiency Electric Fans of Table, Wall Mounted and Floor Standing Types, B.E. 2552 (2009) | The ministerial regulation covers table fans, wall-mounted electric fans, and floor standing electric fans used for single-phase AC power. The rated voltage does not exceed 250 volts, the electric frequency is 50 hertz. Covers electric fan types and sizes: Table electric fan and wall-mounted electric fan size 300 and 400 mm. and Floor standing electric fan size 300 and 400 mm. | Thailand | Space Heating and Space Cooling, Ventilation, Portable Fans | Voluntary | High Energy Performance Standard | Entered into force, New | 2009 |  | April 2022 | Electricity |  | Department of Alternative Energy Development and Efficiency, Ministry of Energy… | Energy Efficiency | https://cprc-clasp.ngo/index.php/policies/ministerial-regulation-prescribing-high-efficiency-electric-fans-table-wall-mounted-and | http://www.ratchakitcha.soc.go.th/DATA/PDF/2552/A/023/32.PDF
Ministerial Regulation Prescribing High Efficiency Electric Rice Cookers, B.E. 2552 (2009) | The ministerial regulation covers electric rice cookers that automatically convert electricity into heat for cooking rice and maintaining a certain warming temperature range. It covers electric rice cookers with a wattage range from 400 to 800 watts. | Thailand | Rice Cookers | Voluntary | High Energy Performance Standard | Entered into force, New | 2009 |  | March 2022 | Electricity |  | Department of Alternative Energy Development and Efficiency, Ministry of Energy… | Energy Efficiency | https://cprc-clasp.ngo/index.php/policies/ministerial-regulation-prescribing-high-efficiency-electric-rice-cookers-be-2552-2009 | http://www.ratchakitcha.soc.go.th/DATA/PDF/2552/A/023/47.PDF
Ministerial Regulation Prescribing High Efficiency Self-ballasted Lamps, B.E. 2558 (2015) | The ministerial regulation covers self-ballasted lamps (with built-in ballast) which are pre-assembled by the manufacturer and applies to single-phase alternating current (AC) rated voltage of 220 volts, frequency of 50 hertz. The following self-ballasted lamps are not included: (1) lamps that provide a spectrum other than the visible; (2) color viewing lamps; (3) lamps used in industrial or agricultural; (4) medical lamps; and (5) lamps for specific use (not intended use as general) | Thailand | Lighting, Drivers/ Controls, Fluorescent and HID Lighting | Voluntary | High Energy Performance Standard | Entered into force, New | 2015 |  | April 2022 | Electricity |  | https://www.dede.go.th/ | Energy Efficiency | https://cprc-clasp.ngo/index.php/policies/ministerial-regulation-prescribing-high-efficiency-self-ballasted-lamps-be-2558-2015 | https://ratchakitcha2.soc.go.th/pdfdownload?id=2048415
Ministerial Regulation Prescribing High Efficiency Single Capped Fluorescent Lamp, B.E. 2558 (2015) | The ministerial regulation covers single-capped fluorescent lamps intended for use in an external circuit and applies to one-phase alternating current rated voltage 220 volts, frequency 50 hertz. | Thailand | Non-Directional lamps | Voluntary | Minimum Performance Standard | Entered into force, New | 2015 |  | April 2022 | Electricity |  | Department of Alternative Energy Development and Efficiency, Ministry of Energy… | Energy Efficiency | https://cprc-clasp.ngo/index.php/policies/ministerial-regulation-prescribing-high-efficiency-single-capped-fluorescent-lamp-be-2558 | https://ratchakitcha2.soc.go.th/pdfdownload?id=2048432
Ministerial Regulation Prescribing Highly Efficiency Ballasts for Fluorescent Lamps, B.E. 2558 (2015) | The ministerial regulation covers ballasts for fluorescent lamps which are used for fluorescent lamps or cylindrical fluorescent lamps (straight tube type) with a power of 18 watts or 36 watts or a circular tube with a power of 32 watts, which applies to one-phase alternating current rated voltage 220 volts, frequency 50 hertz. The following fluorescent lamps are not included: (1) fluorescent lamps used to provide a spectrum other than the visible; (2) fluorescent lamps used as an exit sign; and (3) fluorescent lamps used to illuminate hazardous areas. | Thailand | Lighting, Drivers/ Controls, Fluorescent and HID Lighting | Voluntary | High Energy Performance Standard | Entered into force, New | 2015 |  | April 2022 | Electricity |  | Department of Alternative Energy Development and Efficiency, Ministry of Energy… | Energy Efficiency | https://cprc-clasp.ngo/index.php/policies/ministerial-regulation-prescribing-highly-efficiency-ballasts-fluorescent-lamps-be-2558 | https://ratchakitcha2.soc.go.th/pdfdownload?id=2048413
Ministerial Regulation Prescribing Highly Efficiency Electric Kettles, B.E. 2558 (2015) | The ministerial regulation covers electric kettles that automatically convert electrical energy into heat for use in boiling water (one-phase alternating current with a rated voltage that does not exceed 250 volts and an electric frequency is 50 hertz). | Thailand | Kitchen, Electric Kettles | Voluntary | High Energy Performance Standard | Entered into force, New | 2015 |  | April 2022 | Electricity |  | Department of Alternative Energy Development and Efficiency, Ministry of Energy… | Energy Efficiency | https://cprc-clasp.ngo/index.php/policies/ministerial-regulation-prescribing-highly-efficiency-electric-kettles-be-2558-2015 | https://ratchakitcha2.soc.go.th/pdfdownload/?id=2048431
Ministerial Regulation Prescribing Highly Efficiency Electric Thermo Pot, B.E. 2552 (2009) | The ministerial regulation covers electric thermo pots that automatically convert electricity into heat for use in boiling water and maintains a certain heat temperature. Applicable capacities of the electric thermos include 1. less than 2.4 cubic decimeters, 2. 2.4 to 3.0 cubic decimeters, and 3. more than 3.0 cubic decimeters. | Thailand | Kitchen, Electric Hot Pots | Voluntary | High Energy Performance Standard | Entered into force, New | 2009 |  | April 2022 | Electricity |  | Department of Alternative Energy Development and Efficiency, Ministry of Energy… | Energy Efficiency | https://cprc-clasp.ngo/index.php/policies/ministerial-regulation-prescribing-highly-efficiency-electric-thermo-pot-be-2552-2009 | https://ratchakitcha2.soc.go.th/pdfdownload?id=1776761
Ministerial Regulation Prescribing Highly Efficiency Electronic Ballasts for Fluorescent Lamps, B.E. 2558 (2015) | The ministerial regulation covers electronic ballasts for fluorescent lamps or cylindrical fluorescent lamps (straight tube type) with a power of 18 watts or 36 watts or a circular tube with a power of 32 watts which applies to one-phase alternating current rated voltage of 220 volts, frequency 50 hertz. The following fluorescent lamps are not included:(1) fluorescent lamps used to provide a spectrum other than the visible; (2) fluorescent lamps used as an exit sign; and (3) fluorescent lamps used to illuminate hazardous areas. | Thailand | Lighting, Drivers/ Controls, Fluorescent and HID Lighting | Voluntary | High Energy Performance Standard | Entered into force, New | 2015 |  | April 2022 | Electricity |  | Department of Alternative Energy Development and Efficiency, Ministry of Energy… | Energy Efficiency | https://cprc-clasp.ngo/index.php/policies/ministerial-regulation-prescribing-highly-efficiency-electronic-ballasts-fluorescent-lamps | https://ratchakitcha2.soc.go.th/pdfdownload?id=2048414
Ministerial Regulation Prescribing Highly Efficiency Home Audio Equipment of Standby Mode, B.E. 2558 (2015) | The ministerial regulation covers home audio equipment. It includes DVD players, mini component audio, micro component audio, and home theater audio that read or record data from a memory card or memory device or receives radio waves and produce audio or visual signals to provide entertainment or information and can operate with the power from the mains electricity supply. This does not include audio equipment for commercial use (professional audio system) and a public address (PA) system. | Thailand | Electronics, Audio-Visual, Home Theater Equipment | Voluntary | High Energy Performance Standard | Entered into force, New | 2015 |  | April 2022 | Electricity |  | Department of Alternative Energy Development and Efficiency, Ministry of Energy… | Energy Efficiency | https://cprc-clasp.ngo/index.php/policies/ministerial-regulation-prescribing-highly-efficiency-home-audio-equipment-standby-mode-be | https://ratchakitcha2.soc.go.th/pdfdownload/?id=2048427
Ministerial Regulation Prescribing Highly Efficiency Scanner of Standby Mode, B.E. 2558 (2015) | The ministerial regulation covers scanners for office and home use that read data from images and record it on a computer. | Thailand | Electronics, Information Technology, Imaging Equipment | Voluntary | High Energy Performance Standard | Entered into force, New | 2015 |  | April 2022 | Electricity |  | Department of Alternative Energy Development and Efficiency, Ministry of Energy… | Energy Efficiency | https://cprc-clasp.ngo/index.php/policies/ministerial-regulation-prescribing-highly-efficiency-scanner-standby-mode-be-2558-2015 | https://ratchakitcha2.soc.go.th/pdfdownload/?id=2048425
Ministerial Regulation Prescribing Highly Efficiency Television of Standby Mode, B.E. 2558 (2015) | The ministerial regulation covers televisions (CRT, LCD, Plasma, LED, or other technologies) that can operate with the power from the mains electricity supply. | Thailand | Electronics, Audio-Visual, Televisions | Voluntary | High Energy Performance Standard | Entered into force, New | 2015 |  | April 2022 | Electricity |  | Department of Alternative Energy Development and Efficiency, Ministry of Energy… | Energy Efficiency | https://cprc-clasp.ngo/index.php/policies/ministerial-regulation-prescribing-highly-efficiency-television-standby-mode-be-2558-2015 | https://ratchakitcha2.soc.go.th/pdfdownload?id=2048426
Ministerial Regulation Prescribing Highly Efficiency Three-Phase Induction Motors, B.E. 2558 (2015) | The ministerial regulation covers a three-phase induction motor with rated output power and rated voltage not exceeding 1000 V. | Thailand | 3-Phase Motors | Voluntary | High Energy Performance Standard | Entered into force, New | 2015 |  | April 2022 | Electricity |  | Department of Alternative Energy Development and Efficiency, Ministry of Energy… | Energy Efficiency | https://cprc-clasp.ngo/index.php/policies/ministerial-regulation-prescribing-highly-efficiency-three-phase-induction-motors-be-2558 | https://ratchakitcha2.soc.go.th/pdfdownload?id=2048418
Ministerial Regulation Prescribing Highly Efficiency Variable Speed Drive, B.E. 2558 (2015) | The ministerial regulation covers a variable speed drive that is supplied to an AC electric motor. The scope includes 1. Applicable to one-phase or three-phase; 2. Applicable to an AC power supply with a frequency of 50 hertz or an increase or decrease from a frequency of 50 hertz by 5% and a rated voltage not exceeding 1,000 volts; 3. Harmonic quantity control shall be in accordance with IEC 61000-3-2 or IEC 61000-3-4 or equivalent standards; 4. It has a noise emission limit feature and the noise resistance complies with the IEC 61800-3 standard; 5. Withstand the sudden surge of current (surge) according to IEC 61800-3 standard; 6. Can be used with ambient temperature from 5 degrees Celsius; 7. Compatible with 85 percent relative humidity without condensation; and 8. It can be used in vibrating installation conditions as defined in IEC 61800-2. | Thailand | Motors and Motor Driven Equipment, Motors, Variable Speed Drives | Voluntary | High Energy Performance Standard | Entered into force, New | 2015 |  | April 2022 | Electricity |  | Department of Alternative Energy Development and Efficiency, Ministry of Energy… | Energy Efficiency | https://cprc-clasp.ngo/index.php/policies/ministerial-regulation-prescribing-highly-efficiency-variable-speed-drive-be-2558-2015 | https://ratchakitcha2.soc.go.th/pdfdownload/?id=2048428
Ministerial Regulations Determining High Efficiency Electric Stove, B.E. 2558 (2015) | The ministerial regulation covers electric stoves that have a heat source under the surface of the cooking part for heating the container (one-phase alternating current, with a rated voltage that does not exceed 250 volts and an electric frequency of 50 hertz). This policy covers hot plate electric stoves and induction stoves and excludes industrial electric stoves. | Thailand | Kitchen, Cooktops or Hobs | Voluntary | High Energy Performance Standard | Entered into force, New | 2015 |  | April 2022 | Electricity |  | Department of Alternative Energy Development and Efficiency, Ministry of Energy… | Energy Efficiency | https://cprc-clasp.ngo/index.php/policies/ministerial-regulations-determining-high-efficiency-electric-stove-be-2558-2015 | https://ratchakitcha2.soc.go.th/pdfdownload/?id=2048429
Ministerial Regulations Prescribing High Efficiency Clothes Washers, B.E. 2564 (2021) | The ministerial regulation covers clothes washing machines (top load, twin hub, and front load) with a rated voltage not exceeding 250 V for a single-phase AC supply and an electric frequency of 50 hertz. | Thailand | Laundry, Washing Machines | Not applicable | High Energy Performance Standard | Entered into force, New | 2021 |  | April 2022 | Electricity |  | Department of Alternative Energy Development and Efficiency, Ministry of Energy… | Energy Efficiency | https://cprc-clasp.ngo/index.php/policies/ministerial-regulations-prescribing-high-efficiency-clothes-washers-be-2564-2021 | https://ratchakitcha2.soc.go.th/pdfdownload/?id=17063742
Ministerial Regulations Prescribing High Efficiency Clothes Washers, B.E. 2564 (2021) | The ministerial regulation covers clothes washing machines (top load, twin tub, front load), with a rated voltage not exceeding 250 V for single-phase AC supply and an electric frequency of 50 hertz. | Thailand | Laundry, Washing Machines | Voluntary | High Energy Performance Standard | Entered into force, New | 2021 |  | April 2022 | Electricity |  | Department of Alternative Energy Development and Efficiency, Ministry of Energy… | Energy Efficiency | https://cprc-clasp.ngo/index.php/policies/ministerial-regulations-prescribing-high-efficiency-clothes-washers-be-2564-2021-0 | https://ratchakitcha2.soc.go.th/pdfdownload/?id=17063742
Ministerial Regulations Prescribing High Efficiency Cold Water Dispenser and Hot-Cold Water Dispenser, B.E. 2564 (2021) | The ministerial regulation covers a drinking water dispenser that lowers the temperature of the water, with the size of the cold water tank inside the machine, not more than 6 liters and using a single-phase current with a voltage not exceeding 250 volts or using a 3-phase electric current with a voltage of not more than 480 volts and having Power frequency 50 hertz. It includes hot and cold water dispenser that raises the temperature of drinking water in the hot water section and lowers the temperature of drinking water in the cold water section, with the size of the hot water tank inside the machine, not more than 5 liters and the size of the cold water tank inside the machine not more than 6 liters and using single-phase electricity, voltage not more than 250 volts, or using type 3 electricity phase, voltage not more than 480 volts and electric frequency 50 hertz. | Thailand | Water Coolers | Voluntary | High Energy Performance Standard | Entered into force, New | 2021 |  | March 2022 | Electricity |  | Department of Alternative Energy Development and Efficiency, Ministry of Energy… | Energy Efficiency | https://cprc-clasp.ngo/index.php/policies/ministerial-regulations-prescribing-high-efficiency-cold-water-dispenser-and-hot-cold | http://www.ratchakitcha.soc.go.th/DATA/PDF/2564/A/028/T_0016.PDF
Ministerial Regulations Prescribing High Efficiency Electric Oven, B.E. 2564 (2021) | The ministerial regulation covers electric ovens for heating food, beverages, and baking with a rated voltage not exceeding 250 volts and an electric frequency of 50 hertz. The volume of the electric oven must have a capacity of 12 liters or more. | Thailand | Kitchen, Ovens | Voluntary | High Energy Performance Standard | Entered into force, New | 2021 |  | April 2022 | Electricity |  | Department of Alternative Energy Development and Efficiency, Ministry of Energy… | Energy Efficiency | https://cprc-clasp.ngo/index.php/policies/ministerial-regulations-prescribing-high-efficiency-electric-oven-be-2564-2021 | https://ratchakitcha2.soc.go.th/pdfdownload/?id=17162824
Ministerial Regulations Prescribing High Efficiency Electric Water Heaters, B.E. 2552 (2009) | The ministerial regulation covers an electric water heater means an appliance that instantly raises the temperature of the water flowing through it without retaining water. Power size of the electric water heater (watts): 1. less than 4,000 watts, 2. 4,000 to 5,500 watts, and 3. more than 5,500 watts. | Thailand | Boilers and Furnaces | Voluntary | High Energy Performance Standard | Entered into force, New | 2009 |  | March 2022 | Electricity |  | Department of Alternative Energy Development and Efficiency, Ministry of Energy… | Energy Efficiency | https://cprc-clasp.ngo/index.php/policies/ministerial-regulations-prescribing-high-efficiency-electric-water-heaters-be-2552-2009 | http://www.ratchakitcha.soc.go.th/DATA/PDF/2552/A/023/43.PDF
Ministerial Regulations Prescribing High Efficiency Household Water Pump, B.E. 2564 (2021) | The ministerial regulation covers single-stage suction centrifugal pumps that are used to pump water with temperatures from 5 to 40 °C. Maximum working pressure 1 MPa, inlet diameter not more than 32 mm. Single-phase induction motors, the maximum voltage does not exceed 250 volts, frequency of 50 hertz. The power is not more than 746 watts. It excludes submersible pumps and special pumps. | Thailand | Pumps, Pumps Other | Voluntary | High Energy Performance Standard | Entered into force, New | 2021 |  | April 2022 | Electricity |  | Department of Alternative Energy Development and Efficiency, Ministry of Energy… | Energy Efficiency | https://cprc-clasp.ngo/index.php/policies/ministerial-regulations-prescribing-high-efficiency-household-water-pump-be-2564-2021 | https://ratchakitcha2.soc.go.th/pdfdownload/?id=17063743
Ministerial Regulations Prescribing High Efficiency Refrigerators, B.E. 2552 (2009) | The ministerial regulation covers refrigerators for household use that are insulated with heat and have an electric cooler with equipment and volume suitable for use in the residence. | Thailand | Refrigerators-Freezers | Voluntary | High Energy Performance Standard | Entered into force, New | 2009 |  | April 2022 | Electricity |  | Department of Alternative Energy Development and Efficiency, Ministry of Energy… | Energy Efficiency | https://cprc-clasp.ngo/index.php/policies/ministerial-regulations-prescribing-high-efficiency-refrigerators-be-2552-2009 | http://www.ratchakitcha.soc.go.th/DATA/PDF/2552/A/023/28.PDF
Ministerial Regulations Prescribing Highly Efficiency Air Conditioners, B.E. 2552 (2009) | The ministerial regulation covers an air conditioner split type, which is designed to be separated into two working parts: a condensing unit and a fan-coil unit. Alternating current (AC) power at a frequency of 50 Hz for use to reduce the temperature and humidity of the air flowing through the fan coil unit. Size categories of an air conditioner (watts): 1. Not more than 8,000 watts and 2. More than 8,000 but not more than 12,000 watts. | Thailand | Room ACs - Stationary ACs | Mandatory | High Energy Performance Standard | Entered into force, New | 2009 |  | March 2022 | Electricity |  | Department of Alternative Energy Development and Efficiency, Ministry of Energy… | Energy Efficiency | https://cprc-clasp.ngo/index.php/policies/ministerial-regulations-prescribing-highly-efficiency-air-conditioners-be-2552-2009 | http://www.ratchakitcha.soc.go.th/DATA/PDF/2552/A/023/25.PDF
Ministerial Regulations Prescribing Highly Efficiency Computers in Standby and Off Mode Power, B.E. 2558 (2015) | The ministerial regulation covers desktop and notebook computers that perform processing functions for general use, consisting of a central processing unit and a monitor. | Thailand | Electronics, Information Technology, Computers | Voluntary | High Energy Performance Standard | Entered into force, New | 2015 |  | April 2022 | Electricity |  | Department of Alternative Energy Development and Efficiency, Ministry of Energy… | Energy Efficiency | https://cprc-clasp.ngo/index.php/policies/ministerial-regulations-prescribing-highly-efficiency-computers-standby-and-mode-power-be | https://ratchakitcha2.soc.go.th/pdfdownload?id=2048421
Ministerial Regulations Prescribing Highly Efficiency Electric Fans - Ceiling and Orbital Types, B.E. 2558 (2015) | The ministerial regulation covers ceiling electric fans and orbit electric fans used for single-phase AC power with a rated voltage that does not exceed 250 volts and an electric frequency of 50 hertz. It covers the following electric fan types and sizes: ceiling electric fans (1,200 and 1,400 mm) and orbit electric fans (400 mm). | Thailand | Ceiling Fans, Portable Fans | Voluntary | High Energy Performance Standard | Entered into force, New | 2015 |  | April 2022 | Electricity |  | Department of Alternative Energy Development and Efficiency, Ministry of Energy… | Energy Efficiency | https://cprc-clasp.ngo/index.php/policies/ministerial-regulations-prescribing-highly-efficiency-electric-fans-ceiling-and-orbital | http://www.ratchakitcha.soc.go.th/DATA/PDF/2558/A/073/17.PDF
Ministerial Regulations Prescribing Highly Efficiency Electric Pans, B.E. 2558 (2015) | The ministerial regulation covers electric shallow frying pans, which include pans with built-in and separate heating systems (single-phase AC, a rated frequency of 50 Hz, and a rated voltage that does not exceed 250 V). | Thailand | Kitchen, Cooktops or Hobs | Voluntary | High Energy Performance Standard | Entered into force, New | 2015 |  | April 2022 | Electricity |  | Department of Alternative Energy Development and Efficiency, Ministry of Energy… | Energy Efficiency | https://cprc-clasp.ngo/index.php/policies/ministerial-regulations-prescribing-highly-efficiency-electric-pans-be-2558-2015 | https://ratchakitcha2.soc.go.th/pdfdownload?id=17162822
Ministerial Regulations Prescribing Highly Efficiency Liquefied petroleum gas (LPG) Cookstoves, B.E. 2558 (2015) | The ministerial regulation covers household stoves that use liquefied petroleum gas. | Thailand | Cooktops or Hobs | Voluntary | High Energy Performance Standard | Entered into force, New | 2015 |  | March 2022 | LPG |  | Department of Alternative Energy Development and Efficiency, Ministry of Energy… | Energy Efficiency | https://cprc-clasp.ngo/index.php/policies/ministerial-regulations-prescribing-highly-efficiency-liquefied-petroleum-gas-lpg | https://ratchakitcha2.soc.go.th/pdfdownload?id=2048419
Ministerial Regulations Prescribing Highly Efficiency Microwave Oven, B.E. 2558 (2015) | The ministerial regulation covers domestic microwave ovens that use electromagnetic energy in one or more ISM (industrial sciences medicine) frequency bands between 300 MHz and 30 GHz for heating food and beverages. The voltage is not more than 250 volts and the electric frequency is 50 hertz. | Thailand | Kitchen, Microwaves | Voluntary | High Energy Performance Standard | Entered into force, New | 2015 |  | April 2022 | Electricity |  | Department of Alternative Energy Development and Efficiency, Ministry of Energy… | Energy Efficiency | https://cprc-clasp.ngo/index.php/policies/ministerial-regulations-prescribing-highly-efficiency-microwave-oven-be-2558-2015 | https://ratchakitcha2.soc.go.th/pdfdownload/?id=2048430
Ministerial Regulations Prescribing Highly Efficiency Monitors in Standby and Off Mode Power, B.E. 2558 (2015) | The ministerial regulation covers monitors with a size of 12 inches or more that are manufactured to be used as a display for a computer (excluding the monitor integrated into the processor and the monitor used to receive TV signals). | Thailand | Electronics, Audio-Visual, Displays | Voluntary | Minimum Performance Standard | Entered into force, New | 2015 |  | April 2022 | Electricity |  | Department of Alternative Energy Development and Efficiency, Ministry of Energy… | Energy Efficiency | https://cprc-clasp.ngo/index.php/policies/ministerial-regulations-prescribing-highly-efficiency-monitors-standby-and-mode-power-be | https://ratchakitcha2.soc.go.th/pdfdownload?id=2048422
Ministerial Regulations Prescribing Highly Efficiency Multi-Functional Devices in Standby and Off Mode Power, B.E. 2558 (2015) | The ministerial regulation covers multi-functional devices that can print, copy, and scan documents in the same device and can be operated using power from the mains power supply. It covers ink-injected multi-function devices and laser multifunction devices or black LED multifunction devices. | Thailand | Electronics, Information Technology, Imaging Equipment | Not applicable | High Energy Performance Standard | Entered into force, New | 2015 |  | April 2022 | Electricity |  | Department of Alternative Energy Development and Efficiency, Ministry of Energy… | Energy Efficiency | https://cprc-clasp.ngo/index.php/policies/ministerial-regulations-prescribing-highly-efficiency-multi-functional-devices-standby-and | https://ratchakitcha2.soc.go.th/pdfdownload?id=2048424
Ministerial Regulations Prescribing Highly Efficiency Printers in Standby and Off Mode Power, B.E. 2558 (2015) | The ministerial regulation covers printers that print documents and use them with computers. Included types: 1. Ink-jet printers and, 2. black laser printers or LED printers and color laser printers or LED printers. | Thailand | Electronics, Information Technology, Imaging Equipment | Voluntary | High Energy Performance Standard | Entered into force, New | 2015 |  | April 2022 | Electricity |  | Department of Alternative Energy Development and Efficiency, Ministry of Energy… | Energy Efficiency | https://cprc-clasp.ngo/index.php/policies/ministerial-regulations-prescribing-highly-efficiency-printers-standby-and-mode-power-be | https://ratchakitcha2.soc.go.th/pdfdownload?id=2048423
Thai Green Label Scheme - Air Cleaners TGL-91-14 | These criteria shall apply to air purifiers for residential or similar purposes with a rated voltage not exceeding 250 V for single-phase alternating current (AC). | Thailand | Electronics, Other-Electronics, Air Cleaners | Voluntary | Endorsement Label | Entered into force, New | 2014 |  | April 2022 | Electricity | TIS 1516 (or IEC 60335-2-65) | Thailand Environment Institute (TEI) | Energy Efficiency | https://cprc-clasp.ngo/index.php/policies/thai-green-label-scheme-air-cleaners-tgl-91-14 | http://www.tei.or.th/greenlabel/download/TGL-91-14.pdf
Thai Green Label Scheme - Building Materials: Thermal Insulation TGL-14-R1-11 | These criteria shall apply to thermal insulation, including glass wool and foam plastic insulation for use in office, residential, commercial, and industrial buildings. | Thailand | Insulations | Voluntary | Endorsement Label | Entered into force, New | 1997 | 2011 | March 2022 | Other | TIS 486 | Thailand Environment Institute (TEI) | Energy Efficiency | https://cprc-clasp.ngo/index.php/policies/thai-green-label-scheme-building-materials-thermal-insulation-tgl-14-r1-11 | http://www.tei.or.th/greenlabel/en/download/TGL-14-R1-11.pdf
Thai Green Label Scheme - Dishwashers TGL-83-13 | These criteria shall apply to dishwashers used in housing. | Thailand | Dishwashers | Voluntary | Endorsement Label | Entered into force, New | 2013 |  | December 2020 | Electricity | TIS 1838 (or IEC 60335-2-5, EN 60335-2-5), Household dishwashers , TIS 1839 (or IEC 60335-2-5, EN 60335-2-5), Commercial dishwashers , IEC 62321 , IEC 60436 , CISPR 14-1 , CISPR 14-2 (or EN 55014-1) , EN 55014-2 | Thailand Environment Institute (TEI) | Energy Efficiency | https://cprc-clasp.ngo/index.php/policies/thai-green-label-scheme-dishwashers-tgl-83-13 | http://www.tei.or.th/greenlabel/download/TGL-83-13.pdf
Thai Green Label Scheme - Doors and windows TGL-70-12 | These criteria shall apply to finished products of door sets, window sets, and frames made of composite wood, interlocking wood, plastic, metal, mirror, and insulators. | Thailand | Doors, Windows | Voluntary | Endorsement Label | Entered into force, New | 2012 |  | March 2022 | Other | TIS 1288, TIS 1651, TIS 504, TIS 744, TIS 829 (Doors and Windows) , TIS 1013, TIS 1220, TIS 1568, TIS 1569, TIS 192 (Doors) , TIS 1043 (Windows) | Thailand Environment Institute (TEI) | Energy Efficiency | https://cprc-clasp.ngo/index.php/policies/thai-green-label-scheme-doors-and-windows-tgl-70-12 | http://www.tei.or.th/greenlabel/download/TGL-70-12.pdf
Thai Green Label Scheme - Electric Fans TGL-51-11 | These criteria shall apply to A.C. electric fans: table and wall types, pedestal types, ceiling types, double-oscillating types, and ventilating types used in housing. | Thailand | Space Heating and Space Cooling, Ventilation, Ceiling Fans, Window Fans, Portable Fans | Voluntary | Endorsement Label | Entered into force, New | 2011 |  | March 2022 | Electricity | TIS 934 (AC electric fans, safety requirements) , TIS 92 (AC electric fans, table and wall type) , TIS 127 (AC electric fans, pedestal type) , TIS 205 (AC electric fans, ceiling type) , TIS 572 (AC electric fans, oscillating type) , TIS 710 (AC electric fans, electric ventilating type) | Thailand Environment Institute (TEI) | Energy Efficiency | https://cprc-clasp.ngo/index.php/policies/thai-green-label-scheme-electric-fans-tgl-51-11 | http://www.tei.or.th/greenlabel/download/TGL-51-11.pdf
Thai Green Label Scheme - Electric Fryers TGL-82-13 | These criteria shall apply to an electric pan that uses electricity to heat. | Thailand | Fryers | Voluntary | Endorsement Label | Entered into force, New | 2013 |  | December 2020 | Electricity | TIS 1509 , CISPR 14-1 , CISPR 14-2 (or EN 55014-1) , EN 55014-2 | Thailand Environment Institute (TEI) | Energy Efficiency | https://cprc-clasp.ngo/index.php/policies/thai-green-label-scheme-electric-fryers-tgl-82-13 | http://www.tei.or.th/greenlabel/download/TGL-82-13.pdf
Thai Green Label Scheme - Electric irons TGL-87-13 | These criteria shall apply to dry electric irons and electric steam irons, including electric irons with separate water containers or boilers with a capacity of no more than 5 liters for home use and similar purposes and a rated voltage that does not exceed 250 volts. | Thailand | Irons | Voluntary | Endorsement Label | Entered into force, New | 2013 |  | March 2022 | Electricity | TIS 366 , IEC 60311 | Thailand Environment Institute (TEI) | Energy Efficiency | https://cprc-clasp.ngo/index.php/policies/thai-green-label-scheme-electric-irons-tgl-87-13 | http://www.tei.or.th/greenlabel/download/TGL-87-13.pdf
Thai Green Label Scheme - Electric rice-cookers TGL-73-12 | These criteria shall apply to electric rice cookers with a rated voltage not exceeding 250 V and with a capacity not exceeding 10 liters for residential use or similar purposes. | Thailand | Rice Cookers | Voluntary | Endorsement Label | Entered into force, New | 2012 |  | March 2022 | Electricity | TIS 1039 | Thailand Environment Institute (TEI) | Energy Efficiency | https://cprc-clasp.ngo/index.php/policies/thai-green-label-scheme-electric-rice-cookers-tgl-73-12 | http://www.tei.or.th/greenlabel/download/TGL-73-12.pdf
Thai Green Label Scheme - Electric Thermo Pot TGL-63-12 | These criteria shall apply to electric thermo pots for residential use (single-phase alternating current (AC), frequency 50 Hz, rated voltage not more than 250 V, rated water capacity not more than 10 liters) | Thailand | Kitchen, Electric Hot Pots | Voluntary | Endorsement Label | Entered into force, New | 2012 |  | April 2022 | Electricity | TIS 2062 | Thailand Environment Institute (TEI) | Energy Efficiency | https://cprc-clasp.ngo/index.php/policies/thai-green-label-scheme-electric-thermo-pot-tgl-63-12 | http://www.tei.or.th/greenlabel/download/TGL-63-12.pdf
Thai Green Label Scheme - Hair Dryers TGL-84-13 | These criteria shall apply to personal or animal hair dryers with a rated voltage not exceeding 250 V for home, shop, industrial, farm use, or similar purposes. | Thailand | Hair Dryers | Voluntary | Endorsement Label | Entered into force, New | 2013 |  | October 2018 | Electricity | TIS 1985 , IEC 61855 , IEC 60704-1 , IEC 60704-2-9 , IEC 60704-3 | Thailand Environment Institute (TEI) | Energy Efficiency | https://cprc-clasp.ngo/index.php/policies/thai-green-label-scheme-hair-dryers-tgl-84-13 | http://www.tei.or.th/greenlabel/download/TGL-84-13.pdf
Thai Green Label Scheme - Hand dryers TGL-65-12 | These criteria shall apply to automatic sensor-based hand dryers for residential and similar purposes with a rated voltage not exceeding 250 volts. | Thailand | Hand Dryers | Voluntary | Endorsement Label | Entered into force, New | 2012 |  | March 2022 | Electricity | TIS 1985 , CISPR 14-1 , CISPR 14-2 , IEC 62301 | Thailand Environment Institute (TEI) | Energy Efficiency | https://cprc-clasp.ngo/index.php/policies/thai-green-label-scheme-hand-dryers-tgl-65-12 | http://www.tei.or.th/greenlabel/download/TGL-65-12.pdf
Thai Green Label Scheme - Instantaneous Water Heater TGL-95-14 | These criteria shall apply to single-point and multi-point instantaneous electric water heaters. The rated single-phase AC voltage does not exceed 250 V. | Thailand | Instantaneous Water Heaters | Voluntary | Endorsement Label | Entered into force, New | 2014 |  | March 2022 | Electricity | TIS 1693 | Thailand Environment Institute (TEI) | Energy Efficiency | https://cprc-clasp.ngo/index.php/policies/thai-green-label-scheme-instantaneous-water-heater-tgl-95-14 | http://www.tei.or.th/greenlabel/download/TGL-95-14.pdf
Thai Green Label Scheme - Motors TGL-15-98 | These criteria shall apply to three-phase induction motors which have a rated output and a voltage not exceeding 375 kW or 500 horsepower and 1,000 volts, respectively. | Thailand | 3-Phase Motors | Voluntary | Endorsement Label | Entered into force, New | 1998 |  | March 2022 | Electricity | TIS 867 , IEEE-112 (test method B) | Thailand Environment Institute (TEI) | Energy Efficiency, Industrial Sector | https://cprc-clasp.ngo/index.php/policies/thai-green-label-scheme-motors-tgl-15-98 | http://www.tei.or.th/greenlabel/en/download/TGL-15-98.pdf
Thai Green Label Scheme - Photocopiers TGL-27-R4-15 | These criteria shall apply to all sizes of dry system copiers and multifunction copiers for both color and monochrome copies, which are operated manually and/or automatically (exclude copiers without photoreceptor drums). | Thailand | Imaging Equipment | Voluntary | Endorsement Label | Entered into force, New | 2018 |  | March 2022 | Electricity | TIS 1561 (or IEC 60950 part 1, EN 60950-1) | Thailand Environment Institute (TEI) | Energy Efficiency | https://cprc-clasp.ngo/index.php/policies/thai-green-label-scheme-photocopiers-tgl-27-r4-15 | http://www.tei.or.th/greenlabel/en/download/TGL-27-R4-15.pdf
Thai Green Label Scheme - Product Printer TGL-37-R2-15 | These criteria shall apply to products that create pictures, texts and graphics on paper, and receives information from a single user or networked computer or other equipment (such as a digital camera). | Thailand | Imaging Equipment | Voluntary | Endorsement Label | Entered into force, New | 2018 |  | March 2022 | Electricity | TIS 1561 (or IEC 60950 part 1, EN 60950-1) , TIS 1956 (or CISPR 22, EN 55022) | Thailand Environment Institute (TEI) | Energy Efficiency | https://cprc-clasp.ngo/index.php/policies/thai-green-label-scheme-product-printer-tgl-37-r2-15 | http://www.tei.or.th/greenlabel/en/download/TGL-37-R2-15.pdf
Thai Green Label Scheme - Secondary Batteries for Portable Applications TGL-67-12 | These criteria shall apply to secondary batteries containing alkaline or other non-acid electrolytes for portable use by categorizing secondary batteries into two systems: 1. Nickel systems (covers only nickel-cadmium batteries and nickel-metal hydride batteries), and 2. Lithium systems. | Thailand | External Power Supply | Voluntary | Endorsement Label | Entered into force, New | 2012 |  | March 2022 | Electricity | TIS 2217 (Secondary batteries) , TIS 2218 or IEC 61960 (or EN 61960, JIS C 8711) (Lithium) , IEC 61951-1 (or EN 61951-1) (Nickel-Cadmium) , IEC 61951-2 (or EN 61951-2) (Nickel-metal hydride) | Thailand Environment Institute (TEI) | Energy Efficiency | https://cprc-clasp.ngo/index.php/policies/thai-green-label-scheme-secondary-batteries-portable-applications-tgl-67-12 | http://www.tei.or.th/greenlabel/download/TGL-67-12.pdf
Thai Green Label Scheme - Toaster TGL-92-14 | These criteria shall apply to automatic pop-up toasters. | Thailand | Kitchen, Toasters | Voluntary | Endorsement Label | Entered into force, New | 2014 |  | April 2022 | Electricity | TIS 1641 , IEC 60335-2-9 , TIS 2238 | Thailand Environment Institute (TEI) | Energy Efficiency | https://cprc-clasp.ngo/index.php/policies/thai-green-label-scheme-toaster-tgl-92-14 | http://www.tei.or.th/greenlabel/download/TGL-92-14.pdf
Thai Green Label Scheme - Uninterruptible Power System TGL-106-15 | These criteria shall apply to uninterrupted power system (UPS) products that have electrical energy storage devices in the DC connection. | Thailand | Uninterruptable Power Supply | Voluntary | Endorsement Label | Entered into force, New | 2015 |  | March 2022 | Electricity | TIS 1291 P 3 | Thailand Environment Institute (TEI) | Energy Efficiency | https://cprc-clasp.ngo/index.php/policies/thai-green-label-scheme-uninterruptible-power-system-tgl-106-15 | http://www.tei.or.th/greenlabel/download/TGL-106-15.pdf
Thai Green Label Scheme - Vacuum TGL-64-12 | These criteria shall apply to horizontal canister vacuum cleaners for residential use or similar purpose with a rated voltage not exceeding 250 volts. | Thailand | Vacuum Cleaners | Voluntary | Endorsement Label | Entered into force, New | 2012 |  | March 2022 | Electricity | TIS 1522 , IEC 60335-2-2 | Thailand Environment Institute (TEI) | Energy Efficiency | https://cprc-clasp.ngo/index.php/policies/thai-green-label-scheme-vacuum-tgl-64-12 | http://www.tei.or.th/greenlabel/download/TGL-64-12.pdf
Thai Green Label Scheme - Video Media Players / Recorders TGL-39-04 | These criteria shall apply to mains-powered electronic equipment designed to reproduce video-audio signals recorded in data storage media video cassette tape, VCD, DVD, etc. in connection with other visual display units and sound speaker units such as TVs. | Thailand | DVD¦Blu-Ray Players | Voluntary | Endorsement Label | Entered into force, New | 2004 |  | March 2022 | Electricity | Certificate of conformity and test results. (with quality and environmental requirements). , Standby power consumption of the applied product shall comply with the following requirements: The power consumption of the applied product in on-mode not exceeded 15W. Exempted from this are audio-DVD combination units. | Thailand Environment Institute (TEI) | Energy Efficiency | https://cprc-clasp.ngo/index.php/policies/thai-green-label-scheme-video-media-players-recorders-tgl-39-04 | http://www.tei.or.th/greenlabel/en/download/TGL-39-04.pdf
Thai Green Label Scheme - Water Pump TGL-94-14 | These criteria shall apply to pumps for pumping liquids with a temperature not exceeding 90°C intended for use in residential and similar purposes with a rated voltage that does not exceed 250 V for single-phase pumps and 480 V for other pumps. | Thailand | Pumps Other | Voluntary | Endorsement Label | Entered into force, New | 2014 |  | March 2022 | Electricity | TIS 1548 (or IEC 60335-2-41) | Thailand Environment Institute (TEI) | Energy Efficiency | https://cprc-clasp.ngo/index.php/policies/thai-green-label-scheme-water-pump-tgl-94-14 | http://www.tei.or.th/greenlabel/en/application.html
The Energy Efficiency Label No.5 for Air Purifiers | This policy defines energy efficiency level criteria and test standards for air purifiers. The scope of air purifiers includes air purifiers, split type, cooled with air, according to the following types: mechanical air cleaners, ion air purifiers (ionic air cleaners), and combined air purifiers. The policy applies to air purifiers intended for use in homes or places with similar purposes such as offices, and shops. The number 5 efficiency criteria for an air cleaner with an area of use less than or equal to 50m2 is set at greater than or equal to 7.5 baht/year (annual electricity cost). | Thailand | Air Cleaners | Voluntary | Comparative Label | New | 2021 |  | December 2023 | Electricity | TIS 3061-2020 , ANSI/AHAM AC-3-2009 | Electricity Generating Authority of Thailand | Energy Efficiency | https://cprc-clasp.ngo/index.php/policies/energy-efficiency-label-no5-air-purifiers-0 | https://labelno5.egat.co.th/home/%e0%b9%80%e0%b8%81%e0%b8%93%e0%b8%91%e0%b9%8c%e0%b8%9b%e0%b8%a3%e0%b8%b0%e0%b8%aa%e0%b8%b4%e0%b8%97%e0%b8%98%e0%b8%b4%e0%b8%a0%e0%b8%b2%e0%b8%9e%e0%b8%9e%e0%b8%a5%e0%b8%b1%e0%b8%87%e0%b8%87%e0%b8%b2/
TIS 2134-2565 air conditioner for room Energy efficiency | This industrial product standard contains the energy efficiency requirements for room air conditioners with a total cooling capacity that does not exceed 18,000 W and a maximum rated voltage that does not exceed 250 V for air conditioners with single-phase electrical systems and no more than 600 V for air conditioner with multi-phase electrical system. This policy covers air conditioners with air ducts with a total cooling capacity of less than 8,000 W intended to operate at static pressure. | Thailand | Room ACs - Stationary ACs | Mandatory | Minimum Performance Standard | Entered into force, New | 2023 |  | December 2023 | Electricity |  | Thai Industrial Standards Institute | Energy Efficiency | https://cprc-clasp.ngo/index.php/policies/tis-2134-2565-air-conditioner-room-energy-efficiency | https://a.tisi.go.th/t/?n=7393
TIS 2186-2547 Thai Industrial Standard for Household Refrigerators | The standard specifies the energy efficiency of compression-type refrigerators for household and similar use. It covers only compression types. It includes requirements, marks and labels, sampling, and criteria for conformity and testing. It's been replaced by TIS 2186-2561(2018). | Thailand | Refrigerators-Freezers | Mandatory | Minimum Performance Standard | New, Superseded | 2004 |  | August 2025 | Electricity | TIS 455-2537 | Thai Industrial Standards Institute (TISI) | Energy Efficiency | https://cprc-clasp.ngo/index.php/policies/tis-2186-2547-thai-industrial-standard-household-refrigerators | https://service.tisi.go.th/fulltext/2186_2547.pdf
TIS 2309-2556 (2013) double-capped fluorescent lamps: energy efficiency requirements | This standard specifies requirements for minimum energy efficiency for double capped fluorescent lamps with a rated wattage of 14 W to 80 W and a diameter of 16 mm and 26 mm (T5 and T8), in accordance with the scope of TIS 236. This standard specifies requirements for lamps intended for general lighting purposes used in the luminaires and ballast is connected to a single-phase electric power supply having a rated voltage 220 V 50 Hz and applied to lamp intended for use with high-frequency ballast (electronic ballast). | Thailand | Lighting, Lamps, Tubular Lamps | Voluntary | Minimum Performance Standard | Entered into force, New | 2013 |  | April 2022 | Electricity |  | Thai Industrial Standards Institute (TISI) | Energy Efficiency | https://cprc-clasp.ngo/index.php/policies/tis-2309-2556-2013-double-capped-fluorescent-lamps-energy-efficiency-requirements | http://www.ratchakitcha.soc.go.th/DATA/PDF/2558/A/073/13.PDF
TIS 2310-2556 (2013) self-ballasted lamps for general lighting services: energy efficiency requirements | This standard specifies minimum energy efficiency requirements of self­ ballasted lamps for general lighting services with a rated voltage of 220 V to 240 V 50 Hz, in accordance with the scope of TIS 2233. This standard specifies requirements for lamps intended for use indoor and similar general lighting purposes. | Thailand | Lighting, Drivers/ Controls, Fluorescent and HID Lighting | Voluntary | Minimum Performance Standard | Entered into force, New | 2014 |  | April 2022 | Electricity |  | Thai Industrial Standards Institute (TISI) | Energy Efficiency | https://cprc-clasp.ngo/index.php/policies/tis-2310-2556-2013-self-ballasted-lamps-general-lighting-services-energy-efficiency | http://www.ratchakitcha.soc.go.th/DATA/PDF/2556/E/188/9.PDF
TIS 2337-2557 (2014) Ballasts for tubular fluorescent lamps: Energy efficiency requirements | This standard specifies energy efficiency requirements and the measurement of the power consumption of ballasts for fluorescent lamps and determines the energy efficiency index, which is generally shown on the ballast. This standard also specifies the minimum energy performance standards (MEPS) requirements of ballasts for fluorescent lamps. The ballasts covered by this standard are the ferromagnetic or electronic types, that are used with fluorescent lamps with a rated lamp power from 10 W to 70 W, for use on 50 Hz supplies of 220/230/240V. This standard covers ballasts that are supplied as separate components or as part of a luminaire. | Thailand | Lighting, Drivers/ Controls, Fluorescent and HID Lighting | Mandatory | Minimum Performance Standard | Entered into force, New | 2017 |  | April 2022 | Electricity |  | Thai Industrial Standards Institute (TISI) | Energy Efficiency | https://cprc-clasp.ngo/index.php/policies/tis-2337-2557-2014-ballasts-tubular-fluorescent-lamps-energy-efficiency-requirements | https://www.tisi.go.th/data/standard/fulltext/TIS-2337-2557.pdf
TIS 2432-2555 (2012) Plugs and socket-outlets for household and similar purposes: cord extension sets | This standard applies to cord extension sets (rewirable and non-rewirable) with a rated voltage greater than 50 V but not exceeding 440 V and a rated current not exceeding 16 A, intended for household and similar purposes, either indoors or outdoors. This standard does not apply to cord extension sets with means for reeling. | Thailand | Electronics, Power Supply and Power Conversion, Power strips | Voluntary | Minimum Performance Standard | Entered into force, New | 2012 |  | April 2022 | Electricity |  | Thai Industrial Standards Institute (TISI) | Energy Efficiency | https://cprc-clasp.ngo/index.php/policies/tis-2432-2555-2012-plugs-and-socket-outlets-household-and-similar-purposes-cord-extension | https://service.tisi.go.th/fulltext/TIS-2432-2555m_Auto1849.pdf
TIS 2545-2555 (2012) Electric rice-cookers : energy efficiency requirements | This standard specifies heat efficiency requirements for household electric rice cookers. Covers only single-phase electric rice cookers with a rated frequency of 50 Hz, a rated voltage not exceeding 250 volts, a rated power supply not exceeding 2 kW, and a rated capacity not exceeding 5 Litres. This policy prescribes the general requirements, mark, sampling, and criteria for conformity and testing. | Thailand | Kitchen, Rice Cookers | Voluntary | Minimum Performance Standard | Entered into force, New | 2013 |  | December 2023 | Electricity |  | Thai Industrial Standards Institute (TISI) | Energy Efficiency | https://cprc-clasp.ngo/index.php/policies/tis-2545-2555-2012-electric-rice-cookers-energy-efficiency-requirements | http://www.ratchakitcha.soc.go.th/DATA/PDF/2556/E/006/16.PDF
TIS 2578-2555 (2012) Microwave ovens: energy efficiency requirements | This standard specifies the size, general requirement, mark and labeling, sampling, and criteria for conformity and testing for microwaves for household use and similar purposes (single-phase, with a frequency of 50 Hz, a rated voltage that does not exceed 250 V). | Thailand | Kitchen, Microwaves | Voluntary | Minimum Performance Standard | Entered into force, New | 2013 |  | April 2022 | Electricity |  | Thai Industrial Standards Institute (TISI) | Energy Efficiency | https://cprc-clasp.ngo/index.php/policies/tis-2578-2555-2012-microwave-ovens-energy-efficiency-requirements | http://www.ratchakitcha.soc.go.th/DATA/PDF/2556/E/050/2.PDF
TIS 2588-2556 (2013) Electric kettles: Energy efficiency requirements | This standard specifies energy efficiency requirements of electric kettles used for single-phase AC power, frequency 50 Hz, rated voltage not more than 250 V and rated capacity not more than 2.5 liters, for boiling water for residential and general use with similar purposes. | Thailand | Kitchen, Electric Kettles | Voluntary | Minimum Performance Standard | Entered into force, New | 2013 |  | April 2022 | Electricity |  | Thai Industrial Standards Institute (TISI) | Energy Efficiency | https://cprc-clasp.ngo/index.php/policies/tis-2588-2556-2013-electric-kettles-energy-efficiency-requirements | http://law.industry.go.th/laws/file/61091
TIS 2589-2556 (2013) Electric hobs: Energy efficiency requirements | This standard specifies energy efficiency requirements of electric hobs for household and similar purposes, their rated voltage not more than 250 V at a frequency of 50 Hz and having a diameter not more than 220 mm. This policy specifies types and dimensions, marks, and testing. | Thailand | Kitchen, Cooktops or Hobs | Voluntary | Minimum Performance Standard | Entered into force, New | 2013 |  | April 2022 | Electricity |  | Thai Industrial Standards Institute (TISI) | Energy Efficiency | https://cprc-clasp.ngo/index.php/policies/tis-2589-2556-2013-electric-hobs-energy-efficiency-requirements | http://www.ratchakitcha.soc.go.th/DATA/PDF/2556/E/127/8.PDF
TIS 2590-2557 (2014) Electric irons: Energy efficiency requirements | This standard defines energy efficiency requirements of electric irons for household or similar general purposes use for alternating current single phase, with a rated voltage not exceeding 250 V and 50 Hz. It was replaced by TIS 2590-2024 since January 2025. | Thailand | Laundry, Irons | Voluntary | Minimum Performance Standard | Entered into force, New, Superseded | 2014 |  | August 2025 | Electricity |  | Thai Industrial Standards Institute (TISI) | Energy Efficiency | https://cprc-clasp.ngo/index.php/policies/tis-2590-2557-2014-electric-irons-energy-efficiency-requirements | https://a.tisi.go.th/t/?n=2590-2557
TIS 2618-2557 (2014) Single suction centrifugal electric pumps: Energy efficiency requirements | This standard specifies energy efficiency requirements of single-suction centrifugal electric pumps (sprocket blades type) for household and similar purposes with a rated voltage of no more than 250 V for single-phase appliances and 480 V for three-phase appliances with 50Hz and three-phase induction motor. | Thailand | Pumps, Pumps Other | Voluntary | Minimum Performance Standard | Entered into force, New | 2014 |  | April 2022 | Electricity |  | Thai Industrial Standards Institute (TISI) | Energy Efficiency | https://cprc-clasp.ngo/index.php/policies/tis-2618-2557-2014-single-suction-centrifugal-electric-pumps-energy-efficiency | http://www.ratchakitcha.soc.go.th/DATA/PDF/2557/E/079/6.PDF
TIS 2673-2559 (2016) Electric fryers: Energy efficiency requirements | This standard defines energy efficiency requirements of electric fryers intended for household and similar purposes use for alternating current single phase with a rated voltage not exceeding 250 V and 50 Hz. | Thailand | Kitchen, Fryers | Voluntary | Minimum Performance Standard | Entered into force, New | 2016 |  | April 2022 | Electricity |  | Thai Industrial Standards Institute (TISI) | Energy Efficiency | https://cprc-clasp.ngo/index.php/policies/tis-2673-2559-2016-electric-fryers-energy-efficiency-requirements | http://siamvip.com/managefiles/fileUploads/cnkconsultant/imgUploads/indu_370.PDF
TIS 2674-2559 (2016) Electric ovens: Energy efficiency requirements | This standard defines energy efficiency requirements of electric ovens intended for household and similar purposes use for alternating current single phase, with a rated voltage not exceeding 250 V and 50 Hz. | Thailand | Kitchen, Ovens | Voluntary | Minimum Performance Standard | Entered into force, New | 2016 |  | April 2022 | Electricity |  | Thai Industrial Standards Institute (TISI) | Energy Efficiency | https://cprc-clasp.ngo/index.php/policies/tis-2674-2559-2016-electric-ovens-energy-efficiency-requirements | http://siamvip.com/managefiles/fileUploads/cnkconsultant/imgUploads/indu_371.PDF
TIS 2746-2559 (2016) Hot and Cool water dispenser and Cool water dispenser: Energy efficiency | This standard defines the energy efficiency requirements for hot and cool water dispensers and compression type cool water dispensers with a cold water tank capacity of no more than 6 L, a hot water tank capacity of no more than 5 L, and a rated voltage of no more than 250 V. | Thailand | Refrigeration, Water Coolers | Voluntary | Minimum Performance Standard | Entered into force, New | 2016 |  | April 2022 | Electricity |  | Thai Industrial Standards Institute (TISI) | Energy Efficiency | https://cprc-clasp.ngo/index.php/policies/tis-2746-2559-2016-hot-and-cool-water-dispenser-and-cool-water-dispenser-energy-efficiency | http://www.ratchakitcha.soc.go.th/DATA/PDF/2559/E/291/6.PDF
TIS 867-2550 (2007) Three-Phase Induction Motor: Minimum Efficiency | This standard defines the minimum efficiency requirements of squirrel cage rotor three-phase induction motors with an output power ranging from 0.73 kW to less than 185 kW and a nominal voltage that does not exceed 1000 Volts. | Thailand | Motors and Motor Driven Equipment, Motors, 3-Phase Motors | Voluntary | Minimum Performance Standard | Entered into force, New | 2007 |  | April 2022 | Electricity |  | Thai Industrial Standards Institute (TISI) | Energy Efficiency | https://cprc-clasp.ngo/index.php/policies/tis-867-2550-2007-three-phase-induction-motor-minimum-efficiency | http://www.ratchakitcha.soc.go.th/DATA/PDF/2550/E/073/8.PDF
Voluntary ecodesign scheme for games consoles | Companies active in the games consoles market have proposed a voluntary agreement laying down specific ecodesign requirements for games consoles models placed on the EU market, which use more than 20 Watts in active game mode. The voluntary scheme was agreed by the signatories in April 2014. Under the agreement, each signatory undertakes that at least 90 % of all games consoles that they place on the market would comply with the applicable minimum energy efficiency requirements. The agreement includes requirements on auto power down settings, limits on energy use in standby (0.5 W), navigation (40 W), and media streaming modes (50 W), and some product information requirements. | European Union | Other-Electronics | Voluntary | Minimum Performance Standard | Entered into force, New | 2014 |  | September 2023 | Electricity |  |  | Energy Efficiency | https://cprc-clasp.ngo/index.php/policies/voluntary-ecodesign-scheme-games-consoles | https://eur-lex.europa.eu/legal-content/EN/TXT/?qid=1432808656922&uri=CELEX%3A52015DC0178
Voluntary ecodesign scheme for imaging equipment | The voluntary agreement concluded by the industry lays down specific ecodesign requirements for imaging equipment placed on the EU market. The products covered by the agreement are also subject to the ENERGY STAR voluntary energy labelling programme, which lays down energy labelling requirements for different office equipment, including imaging equipment. As required by the Ecodesign Directive, the signatories to this voluntary scheme represent a large majority of the relevant economic sector. Under the agreement, each signatory undertook that at least 90 % of all imaging equipment models it places on the market would comply with the minimum efficiency requirements in terms of TEC (typical energy consumption) and OM (operational mode). Furthermore, all printing products should offer the ‘N-up printing’ capability as a standard feature and should comply with the requirements for cartridges (e.g. the design should not prevent the reuse/recycling and use of cartridges of other producers). All new products should also comply with the requirements for recycling (e.g. easy disassembly and marking of plastics). Finally, the signatories undertook to comply with the specific information requirements (e.g. information on resource and energy efficiency). | Europe, European Union | Imaging Equipment | Voluntary | Minimum Performance Standard | Entered into force, New | 2013 |  | September 2023 | Electricity |  |  | Energy Efficiency | https://cprc-clasp.ngo/index.php/policies/voluntary-ecodesign-scheme-imaging-equipment | https://eur-lex.europa.eu/legal-content/EN/TXT/?uri=CELEX%3A52013DC0023