## Policy Search
Policy | Description | Geography | Products Type | Policy Approach | Policy Instrument | Policy Status | Adopted | Revised | Updated by CLASP | Fuel Types | Test Method Applied | Responsible Agency | Related Topics | Permalink | Source
Climate Emergency – Bylaw Updates Applicable to Existing Detached Homes | This policy requires that all permanently installed new air conditioning systems in existing detached homes must function to provide both low-carbon heating and cooling, effective January 1, 2023. Policy text: “8) In a building containing not more than two principal dwelling units, heat pumps that provide space cooling must also be able to provide space heating.” | Americas, British Columbia | Heat Pumps, Air Conditioning | Mandatory | Building Code | Under development |  |  | February 2024 | Electricity |  | City of Vancouver | AC-to-heat pump | https://cprc-clasp.ngo/index.php/policies/climate-emergency-bylaw-updates-applicable-existing-detached-homes | https://council.vancouver.ca/20220517/documents/R1b.pdf
Energy Efficiency (Minimum Energy Efficiency Standards And Energy Labelling) Regulations, 2023 | This policy regulates minimum energy efficiency standards (MEPS) and label for air-conditioners: {a} casement or window type air-conditioner (cooling capacity of 7.1 kW or lower); (b} split type non-inverter air-conditioner with one or more than one indoor unit (cooling capacity of 7.1 kW or lower); {c} split type inverter air-conditioner with one or more than one indoor unit (cooling capacity of 7.1 kW or lower). | Brunei Darussalam | Air Conditioning, Room ACs - Stationary ACs | Mandatory | Comparative Label, Minimum Performance Standard | Entered into force, New | 2023 |  | September 2025 | Electricity | ISO 5151 , ISO 15042 | The Office of the Prime Minister | Energy Efficiency | https://cprc-clasp.ngo/index.php/policies/energy-efficiency-minimum-energy-efficiency-standards-and-energy-labelling-regulations | https://www.agc.gov.bn/AGC%20Images/LAWS/Gazette_PDF/2023/EN/S%2037_2023%20[E].pdf
MEPS and labeling schemes for air conditioners | Non inverter type and single phase | Brunei Darussalam | Room ACs - Stationary ACs | Not applicable | Comparative Label, Minimum Performance Standard | Under development |  |  | October 2019 | Electricity |  | Energy Labelling and Standards Task Force of Energy Department, Prime Ministers… | Energy Efficiency | https://cprc-clasp.ngo/index.php/policies/meps-and-labeling-schemes-air-conditioners-4 | http://www.lse.ac.uk/GranthamInstitute/wp-content/uploads/laws/8145.pdf
MEPS schemes for non-directional lamps | This regulation is based on the European Union Commission regulation 244/2009 to phase out incandescent lamps. | Bahrain | Non-Directional lamps | Mandatory | Minimum Performance Standard | Entered into force, New | 2015 |  | October 2019 | Electricity |  | Ministry of Industry and Commerce | Energy Efficiency | https://cprc-clasp.ngo/index.php/policies/meps-schemes-non-directional-lamps | http://www.seu.gov.bh/wp-content/uploads/2018/04/02_NEEAP_full-report.pdf
Regulation on Energy Labelling and Minimum Energy Performance Requirements for Air-Conditioners | This policy establishes requirements for the placing on Bahraini market the energy labelling requirements and Minimum Energy Performance Standard (MEPS) requirements for single-package and split-system non ducted air conditioners using air and water-cooled condensers and ducted air-conditioners using air-to air heat pumps for residential, commercial and industrial sector as applicable in accordance with Bahraini Standards. | Bahrain | Room ACs - Stationary ACs | Mandatory | Comparative Label, Minimum Performance Standard | Entered into force, Revised | 2015 | 2018 | August 2019 | Electricity | GSO ISO 5151 | Ministry of Industry and Commerce | Energy Efficiency | https://cprc-clasp.ngo/index.php/policies/regulation-energy-labelling-and-minimum-energy-performance-requirements-air-conditioners | https://ec.europa.eu/growth/tools-databases/tbt/en/search/?tbtaction=search.detail&Country_ID=BHR&num=397&dspLang=en&basdatedeb=&basdatefin=&baspays=BHR&basnotifnum=&basnotifnum2=&bastypepays=ANY&baskeywords=