## Policy Search
Policy | Description | Geography | Products Type | Policy Approach | Policy Instrument | Policy Status | Adopted | Revised | Updated by CLASP | Fuel Types | Test Method Applied | Responsible Agency | Related Topics | Permalink | Source
Decision No. 107/2018 on the adoption of Gulf Standard 2530:2016 on Energy Labeling and Minimum Energy Performance Requirements For Air Conditioners as a mandatory Omani Standard | This standard specifies the MEPS and labeling requirements for window single-package, split-system non-ducted air conditioners using air-cooled condensers, split-system ducted air-conditioners using air-cooled condensers, and heat pumps using air-cooled condensers for residential, commercial and industrial sector as applicable in accordance with GSO SASO Standards. It is applied to units designed to operate in AC single phase or three-phase circuits according to GSO 1899/2009 "GCC Standard voltages and frequencies for AC transmission and distribution systems". It covers units with capacities up to and including 70000 Btu/h (20 kW). | Oman | Room ACs - Stationary ACs | Mandatory | Comparative Label, Minimum Performance Standard | Entered into force, New | 2019 |  | November 2019 | Electricity | GSO 2530:2016 | Ministry of Commerce and Industry | Energy Efficiency | https://cprc-clasp.ngo/index.php/policies/decision-no-1072018-adoption-gulf-standard-25302016-energy-labeling-and-minimum-energy | https://www.ul.com/news/sultanate-oman-energy-efficiency-and-labeling-requirements-air-conditioners-0
Energy efficiency, functionality and labelling requirements for self-ballasted Light Emitting Diode (LED) lamps | This standard specifies the energy efficiency, functionality, and product information requirements for self-ballasted LED lamps for general lighting services that works on single-phase alternating current supply up to and including 240V, 50Hz, being manufactured, imported or sold in Oman. The standard covers the following types of self-ballasted LED lamps: a. Both the directional and non-directional lamps. b. Lamps having a luminous flux above 60 lumens and below 12,000 lumens. | Oman | Directional Lamps | Mandatory | Minimum Performance Standard | Entered into force, New | 2020 |  | October 2021 | Electricity |  | Ministry of Commerce and Industry | Energy Efficiency | https://cprc-clasp.ngo/index.php/policies/energy-efficiency-functionality-and-labelling-requirements-self-ballasted-light-emitting | https://www.tuv.com/regulations-and-standards/en/oman-ministerial-decree-obligating-the-omani-standard-energy-efficiency-functionality-and.html
Energy Resources Regulations (Energy Efficiency of Electrical Induction Motors) 5764 - 2004 / SI 5289 | It covers electric induction motors | Israel | 3-Phase Motors | Mandatory | Comparative Label, Minimum Performance Standard | Entered into force, New | 2006 |  | October 2022 | Electricity |  | Ministry of Energy and Water Resources | Energy Efficiency | https://cprc-clasp.ngo/index.php/policies/energy-resources-regulations-energy-efficiency-electrical-induction-motors-5764-2004-si | http://energy.gov.il/English/LegislationLibraryE1/ECInductionMotors.doc
Energy Resources Regulations (Energy labeling of electric heating furnaces), 5753 - 1993 | Electric Heating Furnace | Israel | Boilers and Furnaces | Mandatory | Comparative Label | Entered into force, New | 1993 |  | October 2022 | Electricity |  | Ministry of Energy and Water Resources | Energy Efficiency | https://cprc-clasp.ngo/index.php/policies/energy-resources-regulations-energy-labeling-electric-heating-furnaces-5753-1993 | http://energy.gov.il/English/LegislationLibraryE1/ECElectricHeating.doc
Energy Resources Regulations-Energy Efficiency and Energy Information of Cooling Appliances-5744-2004/SI 721 | Electric refrigerators and food-freezers for household purposes | Israel | Refrigerators-Freezers, Freezers-only | Mandatory | Comparative Label, Minimum Performance Standard | Entered into force, Revised | 1986 | 2004 | October 2022 | Electricity |  | Ministry of Energy and Water Resources | Energy Efficiency | https://cprc-clasp.ngo/index.php/policies/energy-resources-regulations-energy-efficiency-and-energy-information-cooling-appliances | https://www.lse.ac.uk/GranthamInstitute/wp-content/uploads/laws/1377_EN.pdf
MEPS and labeling schemes for refrigerators | Information not available | Oman | Refrigerators-Freezers | Mandatory | Minimum Performance Standard | Under development |  |  | November 2019 | Electricity |  | Ministry of Commerce and Industry | Energy Efficiency | https://cprc-clasp.ngo/index.php/policies/meps-and-labeling-schemes-refrigerators-5 | https://blog.complianceandrisks.com/news-resources/oman-to-draft-mandatory-energy-efficiency-specifications-for-four-electrical-appliances
MEPS and labeling schemes for storage water heaters | Information not available | Oman | Storage Water Heaters | Mandatory | Minimum Performance Standard | Under development |  |  | November 2019 | Electricity |  | Ministry of Commerce and Industry | Energy Efficiency | https://cprc-clasp.ngo/index.php/policies/meps-and-labeling-schemes-storage-water-heaters | https://blog.complianceandrisks.com/news-resources/oman-to-draft-mandatory-energy-efficiency-specifications-for-four-electrical-appliances
MEPS and labeling schemes for washing machines | Information not available | Oman | Washing Machines | Mandatory | Minimum Performance Standard | Under development |  |  | November 2019 | Electricity |  | Ministry of Commerce and Industry | Energy Efficiency | https://cprc-clasp.ngo/index.php/policies/meps-and-labeling-schemes-washing-machines-0 | https://blog.complianceandrisks.com/news-resources/oman-to-draft-mandatory-energy-efficiency-specifications-for-four-electrical-appliances
SI 4665-2 PERFORMANCE OF EXTERNAL POWER SUPPLIES: MINIMUM ENERGY PERFORMANCE STANDARD (MEPS) REQUIREMENTS | Power converters covered under this standard include all single-voltage EPSs with nameplate output power up to 250 watts. Notable exclusions are devices with batteries that attach directly, replacements, and medical devices. | Israel | External Power Supply | Mandatory | Comparative Label, Minimum Performance Standard | Entered into force, Revised | 2007 | 2011 | October 2022 | Electricity | SI 4665-1 | Standards Institute of Israel (SII) | Energy Efficiency | https://cprc-clasp.ngo/index.php/policies/si-4665-2-performance-external-power-supplies-minimum-energy-performance-standard-meps | https://portal.sii.org.il/heb/standardization/teken/?tid=98e117b6-728e-4ade-95e3-47864f20c486
SI 5484 DISTRIBUTION TRANSFORMERS - REQUIREMENTS FOR ENERGY EFFICIENCY AND LABELLING | It covers distribution transformers | Israel | Power Transformers | Voluntary | Minimum Performance Standard | Entered into force, Revised | 2006 | 2006 | October 2022 | Electricity |  | Standards Institute of Israel (SII) | Energy Efficiency, Industrial Sector | https://cprc-clasp.ngo/index.php/policies/si-5484-distribution-transformers-requirements-energy-efficiency-and-labelling
SI 5485 - Fluorescent light bulbs - requirements for efficiency | It covers fluorescent light bulbs | Israel | Non-Directional lamps, Directional Lamps | Mandatory | Comparative Label, Minimum Performance Standard | Entered into force, Revised | 2006 | 2015 | October 2022 | Electricity |  | Ministry of Energy and Water Resources | Energy Efficiency | https://cprc-clasp.ngo/index.php/policies/si-5485-fluorescent-light-bulbs-requirements-efficiency | https://portal.sii.org.il/heb/standardization/teken/?tid=8694f934-fc8e-46b6-8eea-5ee7b34539ae
SI 60350 - Part 1: Ranges, ovens, steam ovens and grills - Methods for measuring Performance | Israeli Standard which covers household electric cooking appliances - ovens | Israel | Ovens, Microwaves | Mandatory | Minimum Performance Standard | Entered into force, New | 2016 |  | October 2022 | Electricity |  | Standards Institute of Israel (SII) | Energy Efficiency | https://cprc-clasp.ngo/index.php/policies/si-60350-part-1-ranges-ovens-steam-ovens-and-grills-methods-measuring-performance | https://www.sii.org.il/en/standards-search
SI 60350 - Part 2: Ranges, ovens, steam ovens and grills - Methods for measuring Performance | Israeli Standard which covers household electric cooking appliances - hobs | Israel | Cooktops or Hobs | Mandatory | Minimum Performance Standard | Entered into force, Revised | 2016 | 2016 | October 2022 | Electricity |  | Standards Institute of Israel (SII) | Energy Efficiency | https://cprc-clasp.ngo/index.php/policies/si-60350-part-2-ranges-ovens-steam-ovens-and-grills-methods-measuring-performance | https://www.sii.org.il/en/standards-search
SI 60968 | Self-ballasted lamps for general lighting services | Israel | Tubular Lamps | Mandatory | Comparative Label | Entered into force, New | 2014 |  | October 2022 | Electricity |  | Ministry of Energy and Water Resources | Energy Efficiency | https://cprc-clasp.ngo/index.php/policies/si-60968 | https://portal.sii.org.il/heb/standardization/teken/?tid=f176cda1-c392-4f0e-8c7d-e062df37c908
SI 62301 Home Appliances - Power measurement in standby mode | Regulation for maximum consumption in stand by mode for electrical appliances for domestic and office electric appliances | Israel | Stand-by and networked devices | Mandatory | Minimum Performance Standard | Entered into force, Revised | 2012 | 2013 | October 2022 | Electricity | IEC 62301 | Standards Institute of Israel (SII) | Energy Efficiency | https://cprc-clasp.ngo/index.php/policies/si-62301-home-appliances-power-measurement-standby-mode | https://portal.sii.org.il/heb/standardization/teken/?tid=42cf5977-833f-4556-81d1-3f739af9bad8
SI 69 Electric water heaters | This policy applies to thermostatically controlled and thermally insulated heaters. | Israel | Storage Water Heaters | Mandatory | Comparative Label, Minimum Performance Standard | Entered into force, Revised | 1986 | 2012 | October 2022 | Electricity, Solar |  | Ministry of National Infrastructures, Energy and Water Resources | Energy Efficiency | https://cprc-clasp.ngo/index.php/policies/si-69-electric-water-heaters | https://portal.sii.org.il/heb/standardization/teken/?tid=cf61e979-6101-4ea0-958f-a9e4c998a5a5
SI 900 part 2.24 (APPLIANCES, ICE-CREAM APPLIANCES AND ICE-MAKERS) | Regulation for maximum consumption in stand by mode for electrical appliances for domestic and office electric appliances | Israel | Ice Machines | Mandatory | Minimum Performance Standard | Entered into force, Revised | 1986 | 2014 | October 2022 | Electricity |  | Standards Institute of Israel (SII) | Energy Efficiency | https://cprc-clasp.ngo/index.php/policies/si-900-part-224-appliances-ice-cream-appliances-and-ice-makers | https://portal.sii.org.il/eng/standardization/teken/?tid=9b4cfa12-0ed5-41ab-8a01-af70108e1e90
SI 994-1 AIR CONDITIONERS AND PERFORMANCE REQUIREMENTS (being revised) / ENERGY SOURCES REGULATIONS (ENERGY EFFICIENCY, ENERGY MARKINGS AND ENERGY RATINGS OF AIR CONDITIONERS) 5765-2004 | Single and Multi Split. Both window type and split type AC. Window type AC is comprised of one unit, intended to be installed at a window or on a wall, or a mobile air conditioner whereby the air dispersed from it faces directly toward the air-conditioned area or heated area. Split type AC is comprised of two or more units whereby at least one unit is located outside the air-conditioned area and the air dispersion is facing directly to the air-conditioned area or heated area. | Israel | Room ACs - Stationary ACs, Central ACs | Mandatory | Comparative Label, Minimum Performance Standard | Entered into force, New | 2004 |  | October 2022 | Electricity |  | Ministry of National Infrastructures, Energy and Water Resources | Energy Efficiency | https://cprc-clasp.ngo/index.php/policies/si-994-1-air-conditioners-and-performance-requirements-being-revised-energy-sources | https://portal.sii.org.il/heb/standardization/teken/?tid=795df84f-e1df-4f99-8c18-13cd0216e836
SLS 1200 Energy efficiency rating for fluorescent lamp ballasts | SLS 1200 Energy efficiency rating for fluorescent lamp ballasts | Sri Lanka | Fluorescent and HID Lighting | Mandatory | Comparative Label, Minimum Performance Standard | Entered into force, New | 2012 |  | February 2021 | Electricity | SLS 1200:2012 | Sri Lanka Sustainable Energy Authority | Energy Efficiency | https://cprc-clasp.ngo/index.php/policies/sls-1200-energy-efficiency-rating-fluorescent-lamp-ballasts | https://www.slsi.lk/index.php?option=com_slstandards&view=standard&tmpl=component&sri_lankan_standard_id=1711&lang=en
SLS 1225 - Energy efficiency rating for self-ballasted Integral type compact fluorescent lamps For general lighting services | Sri Lanka Standard Specification for Energy Efficiency Rating for Self ballasted Lamps (Integral Compact Fluorescent Lamps). | Sri Lanka | Non-Directional lamps, Directional Lamps | Mandatory | Comparative Label, Minimum Performance Standard | Entered into force, Revised | 2002 | 2016 | February 2021 | Electricity | SLS 1225:2002 | Sri Lanka Sustainable Energy Authority | Energy Efficiency | https://cprc-clasp.ngo/index.php/policies/sls-1225-energy-efficiency-rating-self-ballasted-integral-type-compact-fluorescent-lamps | https://www.slsi.lk/index.php?option=com_slstandards&view=standard&tmpl=component&sri_lankan_standard_id=1739&lang=en
SLS 1530: 2016 Minimum energy performance for self-ballasted integral type led lamps for general lighting services | Specifies Minimum Energy Performance Standard (MEPS) for self ballasted integral type LED lamps for general lighting services operating on supply voltage of greater than 50 V a.c. up to 250 V a.c. 50 Hz nominal and rated power up to 60 W, having screw and bayonet lamp caps. It also includes method of measurement of electrical energy consumption and luminous flux for determination of efficiency of the lamps for the purpose of MEPS. Amendment text available here http://www.slsi.lk/images/web/images/PDF_upload/amds/amd-523-sls-1530.pdf | Sri Lanka | Non-Directional lamps, Directional Lamps | Voluntary | Comparative Label, Minimum Performance Standard | Entered into force, Revised | 2016 | 2019 | February 2021 | Electricity | SLS 1530: 2016 | Sri Lanka Sustainable Energy Authority | Energy Efficiency | https://cprc-clasp.ngo/index.php/policies/sls-1530-2016-minimum-energy-performance-self-ballasted-integral-type-led-lamps-general | https://www.slsi.lk/index.php?option=com_slstandards&view=standard&tmpl=component&sri_lankan_standard_id=2358&lang=en
SLS 1580 Minimum energy performance for computers | SLS 1580 Minimum energy performance for computers | Sri Lanka | Computers | Voluntary | Comparative Label, Minimum Performance Standard | Entered into force, New | 2018 |  | February 2021 | Electricity |  | Sri Lanka Sustainable Energy Authority | Energy Efficiency | https://cprc-clasp.ngo/index.php/policies/sls-1580-minimum-energy-performance-computers | https://www.slsi.lk/index.php?option=com_slstandards&view=standard&tmpl=component&sri_lankan_standard_id=2433&lang=en
SLS 1586 Energy efficiency rating for single split type room air conditioners | SLS 1586 Energy efficiency rating for single split type room air conditioners | Sri Lanka | Room ACs - Stationary ACs | Mandatory | Comparative Label, Minimum Performance Standard | Entered into force, New | 2018 |  | February 2021 | Electricity |  | Sri Lanka Sustainable Energy Authority | Energy Efficiency | https://cprc-clasp.ngo/index.php/policies/sls-1586-energy-efficiency-rating-single-split-type-room-air-conditioners | https://www.slsi.lk/index.php?option=com_slstandards&view=standard&tmpl=component&sri_lankan_standard_id=2440&lang=en
SLS 1600 Energy efficiency rating for electric ceiling fans with regulators | Ceiling fans | Sri Lanka | Ceiling Fans | Mandatory | Comparative Label, Minimum Performance Standard | Entered into force, New | 2011 |  | February 2021 | Electricity | SLS 1600:2009 | Sri Lanka Sustainable Energy Authority | Energy Efficiency | https://cprc-clasp.ngo/index.php/policies/sls-1600-energy-efficiency-rating-electric-ceiling-fans-regulators | http://www.energy.gov.lk/en/energy-management/introducing-standards
SLS 1625 : 2013 | Sri Lanka Standard Energy Efficiency Rating for Double Capped Tubular Fluorescent Lamps | Sri Lanka | Tubular Lamps | Mandatory | Comparative Label, Minimum Performance Standard | Entered into force, New | 2016 |  | January 2022 | Electricity |  | Sri Lanka Sustainable Energy Authority | Energy Efficiency | https://cprc-clasp.ngo/index.php/policies/sls-1625-2013 | http://www.energy.gov.lk/images/energy-management/regulations-lfl-and-ballasts.pdf
SLS 1690 Minimum Energy Performance for Household Refrigerators | The following computers can be licensed. | Sri Lanka | Refrigerators-Freezers | Mandatory | Comparative Label, Minimum Performance Standard | Entered into force, New | 2020 |  | February 2021 | Electricity | IEC 62552, MS 2595:2014, IS 1476 (Part 1): 2000 | Sri Lanka Sustainable Energy Authority | Energy Efficiency | https://cprc-clasp.ngo/index.php/policies/sls-1690-minimum-energy-performance-household-refrigerators | https://www.slsi.lk/index.php?option=com_slstandards&view=search_standards&Itemid=436&lang=en
The Energy Sources Regulations-Maximum Electric Output for a Television Receiver, 2011 | It covers computers | Israel | Set Top Boxes (STB) | Mandatory | Minimum Performance Standard | Entered into force, Revised | 2011 | 2011 | October 2022 | Electricity | SI 62087 | Standards Institute of Israel (SII) | Energy Efficiency | https://cprc-clasp.ngo/index.php/policies/energy-sources-regulations-maximum-electric-output-television-receiver-2011 | http://energy.gov.il/English/LegislationLibraryE1/ECTV.doc