## Policy Search
Policy | Description | Geography | Products Type | Policy Approach | Policy Instrument | Policy Status | Adopted | Revised | Updated by CLASP | Fuel Types | Test Method Applied | Responsible Agency | Related Topics | Permalink | Source
135.K/EK.07/DJE/2022 MEPS for indoor LED lamps | This policy is applicable to self-ballasted LED lamps of types E40, E27, and E26 with a rated power of up to 60 W and a rated voltage of > 50 V AC up to 250 V AC. It stipulates a minimum luminous efficacy of 80 lumens per watt, in line with the 2023 ASEAN harmonization target. The regulations consist of five tiers or star levels, with efficiency increasing with the number of stars. One star - 80-90 lm/W Two star - >98-108 lm/W Three star - >108-119 lm/W Four star - >119 - 135 lm/W Five star - > 135 lm/W The policy also applies to self-ballasted LED tubes. It specifies a minimum luminous efficacy of 100 lumens per watt, and LED luminaires (street lighting, high bay, floodlight, etc) where the minimum luminous efficacy is set at 120 lumens per watt. The five tier star levels are not applicable for these products. | Indonesia | Streetlighting, Tubular Lamps, Non-Directional lamps, Directional Lamps | Mandatory | Comparative Label, Minimum Performance Standard | Entered into force, Revised | 2022 |  | July 2024 | Electricity | SNI IEC 62612:2016 | Ministry of Energy and Mineral Resources | Energy Efficiency | https://cprc-clasp.ngo/index.php/policies/135kek07dje2022-meps-indoor-led-lamps | https://united4efficiency.org/wp-content/uploads/2022/09/Ministerial-Decree-LED-MEPS-Indonesia_ENG.pdf
Act on the Rational Use of Energy | This policy serves as the foundation of Japan’s energy efficiency and conservation policies. It targets all major sectors in Japan, including industrial, residential, commercial, and transportation. This policy creates and specifies the Top Runner Program, a regulatory standard program targeting the improvement of energy efficiency of electrical appliances. This policy underwent major revisions in 1993, 1998, 2002, 2005, 2008, 2013, and 2018. | Japan | Electronics, Information Technology, Computers, Audio-Visual, Televisions, Lighting, Space Heating and Space Cooling, Air Conditioning, Room ACs - Stationary ACs, Water, Water Heating | Mandatory | Minimum Performance Standard | Entered into force, Revised | 1979 | 2018 | October 2022 | Electricity | JIS C 9612:2013 (Air Conditioners) , JIS S 2075:2011 (Gas and Oil Water Heaters) | Ministry of Economy, Trade, and Industry | Energy Efficiency | https://cprc-clasp.ngo/index.php/policies/act-rational-use-energy | https://policy.asiapacificenergy.org/sites/default/files/Act%20on%20the%20Rationalization%20etc.%20of%20Energy%20Use%201979%20%282018%20Ed.%29.pdf
AS 1731.14–2003: Refrigerated display cabinets—Part 14: Minimum energy performance standard (MEPS) requirements | This standard specifies the mandatory requirements for remote and self-contained refrigerated display cabinets that fall within the Scope of AS 1731.1. | New Zealand | Refrigerated Cabinets | Mandatory | Minimum Performance Standard | Entered into force, Revised | 2003 | 2018 | November 2019 | Electricity | AS 1731.1-13:2003 | Energy Efficiency and Conservation Authority (EECA) | Energy Efficiency | https://cprc-clasp.ngo/index.php/policies/173114-2003-refrigerated-display-cabinets-part-14-minimum-energy-performance-standard-meps | http://www.legislation.govt.nz/regulation/public/2002/0009/latest/whole.html#DLM108798
AS/NZS 3823.2:2013 Performance of electrical appliances—Air conditioners and heat pumps—Part 2: Energy labelling and minimum energy performance standards (MEPS) requirements | MEPL covers some single phase heat pump¦air conditioners. | New Zealand | Heat Pumps, Room ACs - Stationary ACs | Mandatory | Comparative Label, Minimum Performance Standard | Entered into force, Revised | 1998 | 2017 | August 2018 | Electricity | AS/NZS 3823.1.4:2012 or AS/NZS 3823.3:2002 | Energy Efficiency and Conservation Authority (EECA) | Energy Efficiency | https://cprc-clasp.ngo/index.php/policies/asnzs-382322013-performance-electrical-appliances-air-conditioners-and-heat-pumps-part-2 | http://www.legislation.govt.nz/regulation/public/2002/0009/latest/whole.html#DLM108790----https://www.eeca.govt.nz/assets/Resources-EECA/standards-ratings-labels/product-factsheets/Air-Con-Heat-Pump-Factsheet.pdf
AS/NZS 4776.2:2008: Liquid-chilling packages using the vapour compression cycle—Minimum energy performance standard (MEPS) and compliance requirements | This standard specifies the MEPS levels and compliance paths for liquid-chilling packages that fall within the scope of AS/NZS 4776.1.1. | New Zealand | Chillers - Cooler Towers | Mandatory | Minimum Performance Standard | Entered into force, Revised | 2008 | 2011 | November 2019 | Electricity | AS/NZS 4776 parts 1.1 and 1.2 | Energy Efficiency and Conservation Authority (EECA) | Energy Efficiency | https://cprc-clasp.ngo/index.php/policies/asnzs-477622008-liquid-chilling-packages-using-vapour-compression-cycle-minimum-energy | http://www.legislation.govt.nz/regulation/public/2002/0009/latest/whole.html#DLM108790
AS/NZS 4847.2:2010: Self-ballasted lamps for general lighting services—Minimum Energy Performance standards (MEPS) requirements | This standard specifies Minimum Energy Performance Standards (MEPS) requirements and related attributes for self ballasted compact fluorescent lamps (CFLs) with integrated means for controlling starting and stable operation that are intended for domestic and similar general lighting purposes. This Standard applies to self ballasted lamps of all voltages and wattages irrespective of the type of lamp cap. This Standard covers lamps that are supplied as individual lamps or part of a luminaire. This Standard is to be read in conjunction with AS/NZS 4847.1. | New Zealand | Non-Directional lamps, Directional Lamps | Mandatory | Minimum Performance Standard | Entered into force, New | 2013 |  | November 2019 | Electricity | AS/NZS 4847.1:2010 | Energy Efficiency and Conservation Authority (EECA) | Energy Efficiency | https://cprc-clasp.ngo/index.php/policies/asnzs-484722010-self-ballasted-lamps-general-lighting-services-minimum-energy-performance | https://www.eeca.govt.nz/standards-ratings-and-labels/equipment-energy-efficiency-programme/products-under-the-e3-programme/measures-under-consideration/led-
AS/NZS 4965.2:2008: Performance of close control air conditioners—Minimum energy performance standard (MEPS) requirements | This standard specifies the MEPS for close control air conditioners that fall in the scope of AS/NZS 4965.1. | New Zealand | Climate Controls | Mandatory | Minimum Performance Standard | Entered into force, New | 2008 |  | February 2021 | Electricity | AS/NZS 4965.1:2008 | Energy Efficiency and Conservation Authority (EECA) | Energy Efficiency | https://cprc-clasp.ngo/index.php/policies/asnzs-496522008-performance-close-control-air-conditioners-minimum-energy-performance | http://www.legislation.govt.nz/regulation/public/2002/0009/latest/whole.html#DLM108790
AS/NZS 4474.2:2009: Performance of household electrical appliances—Refrigerating appliances—Energy labelling and minimum energy performance standard requirements | This standard specifies the energy labelling and minimum energy performance standard (MEPS) requirements for vapour compression refrigerating appliances that can be connected to mains power and which are within the scope of AS/NZS 4474.1:2007. Such refrigerating appliances that are used in the commercial sector are included within the scope. | New Zealand | Refrigerators-Freezers, Freezers-only | Mandatory | Minimum Performance Standard | Entered into force, Revised | 1997 | 2018 | November 2019 | Electricity | AS/NZS 4474.1:2007, will be replaced by IEC 62552 1-3: 2015 | Energy Efficiency and Conservation Authority (EECA) | Energy Efficiency | https://cprc-clasp.ngo/index.php/policies/asnzs-447422009-performance-household-electrical-appliances-refrigerating-appliances | http://www.legislation.govt.nz/regulation/public/2002/0009/latest/whole.html#DLM108798
AS/NZS 4782.2:2004: Double-capped fluorescent lamps—Performance specifications—Minimum Energy Performance Standard (MEPS) | This standard specifies the MEPS levels and compliance paths for liquid-chilling packages that fall within the scope of AS/NZS 4776.1.1. | New Zealand | Tubular Lamps | Mandatory | Minimum Performance Standard | Entered into force, New | 2004 |  | November 2019 | Electricity | AS/NZS 4782.1:2004 | Energy Efficiency and Conservation Authority (EECA) | Energy Efficiency | https://cprc-clasp.ngo/index.php/policies/asnzs-478222004-double-capped-fluorescent-lamps-performance-specifications-minimum-energy | https://www.eeca.govt.nz/standards-ratings-and-labels/equipment-energy-efficiency-programme/products-under-the-e3-programme/measures-under-consideration/led-
BDS 101:1991 Electric boiling plates for domestic use | Requirements for electric boiling plates, open type and enclose type intended for operation on AC and DC circuits having voltage rating not exceeding 250 volts. | Bangladesh | Cooktops or Hobs | Mandatory | Minimum Performance Standard | Entered into force, New | 1991 |  | December 2020 | Electricity |  | Bangladesh Standards and Testing Institute | Energy Efficiency | https://cprc-clasp.ngo/index.php/policies/bds-1011991-electric-boiling-plates-domestic-use | https://bsti.portal.gov.bd/sites/default/files/files/bsti.portal.gov.bd/page/c82bd863_c051_46ce_af11_eb5bec479d5b/BSTI%20Standards%20Catalogue-2018%20(1).pdf
BDS 1139:1986 | This standard covers three-phase induction motors for voltages up to and including 11000 V and | Bangladesh | 3-Phase Motors | Mandatory | Minimum Performance Standard | Entered into force, Revised | 1986 | 2006 | December 2020 | Electricity |  | Bangladesh Standards and Testing Institute | Energy Efficiency | https://cprc-clasp.ngo/index.php/policies/bds-11391986 | https://www.bstibds.com/single_product/4919
BDS 1761:2013 (1st revision) | Energy efficiency rating for self-ballasted lamps (integral type compact florescent lamps) | Bangladesh | Non-Directional lamps | Mandatory | Minimum Performance Standard | Entered into force, New | 2013 |  | December 2020 | Electricity | BDS 1734:2003 | Bangladesh Standards and Testing Institute | Energy Efficiency | https://cprc-clasp.ngo/index.php/policies/bds-17612013-1st-revision-0 | https://bsti.portal.gov.bd/sites/default/files/files/bsti.portal.gov.bd/page/c82bd863_c051_46ce_af11_eb5bec479d5b/BSTI%20Standards%20Catalogue-2018%20(1).pdf
BDS 1761:2013 (1st revision) | Ballast for tubular fluorescent lamps | Bangladesh | Fluorescent and HID Lighting | Mandatory | Minimum Performance Standard | Entered into force, Revised | 2006 | 2013 | December 2020 | Electricity | BDS 1724:2003 | Bangladesh Standards and Testing Institute | Energy Efficiency | https://cprc-clasp.ngo/index.php/policies/bds-17612013-1st-revision | https://bsti.portal.gov.bd/sites/default/files/files/bsti.portal.gov.bd/page/c82bd863_c051_46ce_af11_eb5bec479d5b/BSTI%20Standards%20Catalogue-2018%20(1).pdf
BDS 17:2006 Tungsten filament lamps for domestic and similar general lighting purposes (Third Revision) | Applies to incandescent lamps for general lighting for those lamps of 25 W to 200 W rating, 100 V to 250 V with a nominal life of 1000 hours. Also describes methods of test. | Bangladesh | Non-Directional lamps | Mandatory | Minimum Performance Standard | Entered into force, New | 2006 |  | December 2020 | Electricity | BDS IEC 60081:2006 | Bangladesh Standards and Testing Institute | Energy Efficiency | https://cprc-clasp.ngo/index.php/policies/bds-172006-tungsten-filament-lamps-domestic-and-similar-general-lighting-purposes-third | https://bsti.portal.gov.bd/sites/default/files/files/bsti.portal.gov.bd/page/c82bd863_c051_46ce_af11_eb5bec479d5b/BSTI%20Standards%20Catalogue-2018%20(1).pdf
BDS 1849:2012 | This standard covers the methods of determining the performance of self-contained Refrigerators/Freezers intended for household use. | Bangladesh | Refrigerators-Freezers, Freezers-only | Mandatory | Minimum Performance Standard | Entered into force, New | 2012 |  | January 2020 | Electricity | ISO 7371; AS1430; AS 2575.2; SL 1230 | Bangladesh Standards and Testing Institute | Energy Efficiency | https://cprc-clasp.ngo/index.php/policies/bds-18492012 | https://bsti.portal.gov.bd/sites/default/files/files/bsti.portal.gov.bd/page/c82bd863_c051_46ce_af11_eb5bec479d5b/BSTI%20Standards%20Catalogue-2018%20(1).pdf
BDS 1850:2012 Energy efficiency rating of household refrigerators, refrigerator-freezers and freezers | This section of the standard specifies requirements for energy efficiency labeling of household electric refrigerators 'of the vapour compression type, together with a test method for determining the energy consumption of refrigerators that are capable of complying. | Bangladesh | Refrigerators-Freezers, Freezers-only | Mandatory | Comparative Label | Entered into force, Revised | 2012 | 2016 | January 2020 | Electricity | BDS-1850 : 2012 (Energy Efficiency rating) ,BDS 1849 : 2011 (Performance standards) | Bangladesh Standards and Testing Institute | Energy Efficiency | https://cprc-clasp.ngo/index.php/policies/bds-18502012-energy-efficiency-rating-household-refrigerators-refrigerator-freezers-and | https://bsti.portal.gov.bd/sites/default/files/files/bsti.portal.gov.bd/page/c82bd863_c051_46ce_af11_eb5bec479d5b/BSTI%20Standards%20Catalogue-2018%20(1).pdf
BDS 1852:2012 Performance of air conditioners and heat pumps — energy labelling and minimum energy performance standard (MEPS) requirements | This Standard specifies the energy labelling requirements for single-phase non-ducted air conditioners of the vapour compression type and the minimum energy performance standard (MEPS) requirements for single-phase and three-phase air conditioners of the vapour compression type up to a rated total cooling capacity of 65 kW that fall within the scope of AS/NZS 3823.1,1, AS/NZS 3823.1.2 or AS/NZS 3823, 1.3 | Bangladesh | Heat Pumps, Room ACs - Stationary ACs | Mandatory | Comparative Label, Minimum Performance Standard | Entered into force, Revised | 2012 | 2016 | December 2020 | Electricity | BDS ISO 13253:2011 | Bangladesh Standards and Testing Institute | Energy Efficiency | https://cprc-clasp.ngo/index.php/policies/bds-18522012-performance-air-conditioners-and-heat-pumps-energy-labelling-and-minimum | https://bsti.portal.gov.bd/sites/default/files/files/bsti.portal.gov.bd/page/c82bd863_c051_46ce_af11_eb5bec479d5b/BSTI%20Standards%20Catalogue-2018%20(1).pdf
BDS 1853:2012 Performance of close control air conditioners — minimum energy performance standard (MEPS) requirements | This Standard specifies the minimum energy performance standard (MEPS) requirements for close control air conditioners that fall in the scope of ASINZS 4965.1.This Standard does not specify electrical safety requirements. | Bangladesh | Room ACs - Stationary ACs | Mandatory | Minimum Performance Standard | Entered into force, New | 2012 |  | December 2020 | Electricity | BDS ISO 5151:2011 | Bangladesh Standards and Testing Institute | Energy Efficiency | https://cprc-clasp.ngo/index.php/policies/bds-18532012-performance-close-control-air-conditioners-minimum-energy-performance | https://bsti.portal.gov.bd/sites/default/files/files/bsti.portal.gov.bd/page/c82bd863_c051_46ce_af11_eb5bec479d5b/BSTI%20Standards%20Catalogue-2018%20(1).pdf
BDS 1860:2012 Minimum allowable values of energy efficiency and energy efficiency grades for ac electric fan | Specifies the energy efficiency grades, allowable values of energy efficiency, evaluating values of energy conservation, test methods and inspection rules for AC fans. This standard is applicable to desk fan, box fan, wall fan, slide fan, floor fan and ceiling fan that the rated voltage not exceeding 250 V, other rated voltage not exceeding 480 V and driven by AC motors. | Bangladesh | Ceiling Fans | Mandatory | Minimum Performance Standard | Entered into force, Revised | 1998 | 2012 | December 2020 | Electricity |  | Bangladesh Standards and Testing Institute | Energy Efficiency | https://cprc-clasp.ngo/index.php/policies/bds-18602012-minimum-allowable-values-energy-efficiency-and-energy-efficiency-grades-ac | https://bsti.portal.gov.bd/sites/default/files/files/bsti.portal.gov.bd/page/c82bd863_c051_46ce_af11_eb5bec479d5b/BSTI%20Standards%20Catalogue-2018%20(1).pdf
BDS 252:1990 Portable electric immersion water heaters for domestic use (First Revision) | Requirements for portable immersion heaters having voltages not exceeding 250 volts. It also covers the rated voltage, rated wattage and tests. | Bangladesh | Instantaneous Water Heaters | Mandatory | Minimum Performance Standard | Entered into force, New | 1990 |  | December 2020 | Electricity |  | Bangladesh Standards and Testing Institute | Energy Efficiency | https://cprc-clasp.ngo/index.php/policies/bds-2521990-portable-electric-immersion-water-heaters-domestic-use-first-revision | https://bsti.portal.gov.bd/sites/default/files/files/bsti.portal.gov.bd/page/c82bd863_c051_46ce_af11_eb5bec479d5b/BSTI%20Standards%20Catalogue-2018%20(1).pdf
BDS 253:1990 Electric kettles for domestic use (First Revision) | Minimum requirements for electric kettles with metalic bodies meant for domestic use and having voltages not exceeding 250 volts. | Bangladesh | Electric Kettles | Mandatory | Minimum Performance Standard | Entered into force, New | 1990 |  | December 2020 | Electricity |  | Bangladesh Standards and Testing Institute | Energy Efficiency | https://cprc-clasp.ngo/index.php/policies/bds-2531990-electric-kettles-domestic-use-first-revision | https://bsti.portal.gov.bd/sites/default/files/files/bsti.portal.gov.bd/page/c82bd863_c051_46ce_af11_eb5bec479d5b/BSTI%20Standards%20Catalogue-2018%20(1).pdf
BDS 290:1990 Portable electric radiator for domestic use | This policy establishes requirements for portable radiators with voltage less than 250 volts. | Bangladesh | Portable Heaters | Mandatory | Minimum Performance Standard | Entered into force, New | 1990 |  | December 2020 | Electricity |  | Bangladesh Standards and Testing Institute | Energy Efficiency | https://cprc-clasp.ngo/index.php/policies/bds-2901990-portable-electric-radiator-domestic-use | https://bsti.portal.gov.bd/sites/default/files/files/bsti.portal.gov.bd/page/c82bd863_c051_46ce_af11_eb5bec479d5b/BSTI%20Standards%20Catalogue-2018%20(1).pdf
BDS 563:1965 Electrical performance of power transformers | Covers power transformers | Bangladesh | Internal Power Supply | Mandatory | Minimum Performance Standard | Entered into force, New | 2012 |  | December 2020 | Electricity |  | Bangladesh Standards and Testing Institute | Energy Efficiency | https://cprc-clasp.ngo/index.php/policies/bds-5631965-electrical-performance-power-transformers | https://bsti.portal.gov.bd/sites/default/files/files/bsti.portal.gov.bd/page/c82bd863_c051_46ce_af11_eb5bec479d5b/BSTI%20Standards%20Catalogue-2018%20(1).pdf
CEL - Alternative Current Contactor | This policy covers alternative current contractors. | China | Contactors | Mandatory | Comparative Label | Entered into force, New | 2010 |  | May 2021 | Electricity | GB 14048.1 GB 14048.4 | National Development and Reform Commission (NDRC); and State Administration for… | Energy Efficiency, Industrial Sector | https://cprc-clasp.ngo/index.php/policies/cel-alternative-current-contactor | https://www.energylabelrecord.com/userfiles/2/files/cms/article/2017/04/5%E9%99%84%E4%BB%B620_%E4%BA%A4%E6%B5%81%E6%8E%A5%E8%A7%A6%E5%99%A8%E8%83%BD%E6%BA%90%E6%95%88%E7%8E%87%E6%A0%87%E8%AF%86%E5%AE%9E%E6%96%BD%E8%A7%84%E5%88%99.pdf
CEL - Commercial refrigerated cabinets with self-contained condensing unit | This policy covers commercial refrigerated cabinets with self-contained condensing unit. | China | Refrigerated Cabinets | Mandatory | Comparative Label | Entered into force, New | 2017 |  | May 2021 | Electricity | GB/T 21001.1; GB/T 21001.2-2015; GB/T 21001.3; SB/T 10794.1-2012; SB/T 10794.2-2012; SB/T 10794.3-2012 | National Development and Reform Commission (NDRC); and State Administration for… | Energy Efficiency | https://cprc-clasp.ngo/index.php/policies/cel-commercial-refrigerated-cabinets-self-contained-condensing-unit | https://www.energylabelrecord.com/userfiles/2/files/cms/article/2019/10/%E8%83%BD%E6%BA%90%E6%95%88%E7%8E%87%E6%A0%87%E8%AF%86%E5%AE%
CEL - Ducted Air Conditioners | This policy covers ducted air conditioners. | China | Central ACs | Mandatory | Comparative Label | Entered into force, New | 2020 |  | May 2021 | Electricity | GB/T 17758-2010; GB/T 18836; GB 21455; GB/T 25128-2010 | National Development and Reform Commission (NDRC); and State Administration for… | Energy Efficiency | https://cprc-clasp.ngo/index.php/policies/cel-ducted-air-conditioners | https://www.energylabelrecord.com/userfiles/2/files/cms/article/2020/04/%E9%A3%8E%E7%AE%A1%E9%80%81%E9%A3%8E%E5%BC%8F%E7%A9%BA%E8%B0%
CEL - High Pressure Sodium Lamps | Applies to ordinary high-pressure sodium vapor lamps with transparent glass cover for outdoor lighting service and rated power 50W; 70W; 100W; 150W; 250W; 400W; and 1000W with matching ballasts and ignitors; and can be started and operate normally with 92-106 percent of rated voltage. | China | Streetlighting | Mandatory | Comparative Label | Entered into force, New | 2008 |  | May 2021 | Electricity | GB 19573-2004 GB/T 13434 GB/T 13259 | National Development and Reform Commission (NDRC); and State Administration for… | Energy Efficiency | https://cprc-clasp.ngo/index.php/policies/cel-high-pressure-sodium-lamps | https://www.energylabelrecord.com/userfiles/2/files/cms/article/2017/04/%E9%99%84%E4%BB%B66_%E9%AB%98%E5%8E%8B%E9%92%A0%E7%81%AF%E8%83%BD%E6%BA%90%E6%95%88%E7%8E%87%E6%A0%87%E8%AF%86%E5%AE%9E%E6%96%BD%E8%A7%84%E5%88%99.pdf
CEL - Lithium Bromide Absorption Chillers | This policy covers lithium bromide absorption chillers. | China | Central ACs | Mandatory | Comparative Label | Entered into force, New | 2013 |  | June 2021 | Electricity | GB/T 18362; GB/T 18431 | National Development and Reform Commission (NDRC); and State Administration for… | Energy Efficiency | https://cprc-clasp.ngo/index.php/policies/cel-lithium-bromide-absorption-chillers | https://www.energylabelrecord.com/userfiles/2/files/cms/article/2017/04/7%E9%99%84%E4%BB%B635_%E6%BA%B4%E5%8C%96%E9%94%82%E5%90%B8%E6%
CEL - Three-Phase Permanent Magnet Synchronous Motors | This policy covers asynchronous, three-phase permanent magnet synchronous motors. | China | 3-Phase Motors | Mandatory | Comparative Label | Entered into force, New | 2014 |  | May 2021 | Electricity | GB 755-2008; GB 10068-2008; GB 10069.3-2008; GB/T 22669-2008; GB/T 22670-2008 | National Development and Reform Commission (NDRC); and State Administration for… | Energy Efficiency | https://cprc-clasp.ngo/index.php/policies/cel-three-phase-permanent-magnet-synchronous-motors | https://www.energylabelrecord.com/userfiles/2/files/cms/article/2020/04/%E6%B0%B8%E7%A3%81%E5%90%8C%E6%AD%A5%E7%94%B5%E5%8A%A8%E6%9C%BA%E8%83%BD%E6%BA%90%E6%95%88%E7%8E%87%E6%A0%87%E8%AF%86%E5%AE%9E%E6%96%BD%E8%A7%84%E5%88%99.pdf
CEL - Variable-Frequency and Permanent Magnet Synchronous Motors for Elevators | This policy covers permanent magnet synchronous motors for elevators and variable-frequency, permanent magnet synchronous motors. | China | Variable Speed Drives | Mandatory | Comparative Label | Entered into force, New | 2014 |  | May 2021 | Electricity | GB 755-2008; GB 10068-2008; GB 10069.3-2008; GB/T 22669-2008; GB/T 22670-2008 | National Development and Reform Commission (NDRC); and State Administration for… | Energy Efficiency | https://cprc-clasp.ngo/index.php/policies/cel-variable-frequency-and-permanent-magnet-synchronous-motors-elevators | https://www.energylabelrecord.com/userfiles/2/files/cms/article/2020/04/%E6%B0%B8%E7%A3%81%E5%90%8C%E6%AD%A5%E7%94%B5%E5%8A%A8%E6%9C%
CEL - Water Chillers | Applies to water chilling/heat pump packages using the vapor compression cycle with electric motor driven compressor. | China | Chillers - Cooler Towers | Mandatory | Comparative Label | Entered into force, New | 2008 |  | May 2021 | Electricity | GB/T 18430.1 GB/T 18430.2 GB 18070 | National Development and Reform Commission (NDRC); and State Administration for… | Energy Efficiency | https://cprc-clasp.ngo/index.php/policies/cel-water-chillers | https://www.energylabelrecord.com/userfiles/2/files/cms/article/2017/04/7_%E5%86%B7%E6%B0%B4%E6%9C%BA%E7%BB%84%E8%83%BD%E6%BA%90%E6%95%88%E7%8E%87%E6%A0%87%E8%AF%86%E5%AE%9E%E6%96%BD%E8%A7%84%E5%88%99.pdf
CEL 021-2021 Ventilators | This policy contains energy labeling requirements for ventilators. It applies to the following types of fans: centrifugal and axial-flow types for general use; centrifugal ID-fans for industrial steam boilers; centrifugal IF-fans and ID-fans for power station boilers; axial type fans used at power stations; centrifugal fans for AC. It does not apply to specialized-structured and used fans like jet-type fans, cross-flow fans, and roof fans. | China | Space Heating and Space Cooling, Ventilation, Industrial Fans | Mandatory | Comparative Label | Entered into force, Revised | 2020 | 2021 | October 2022 | Electricity | GB 19761-2009 , GB/T 1236 , GB/T 10178 | The State Administration for Market Regulation of China (SAMR) and National Dev… | Energy Efficiency | https://cprc-clasp.ngo/index.php/policies/cel-021-2021-ventilators | https://www.energylabel.com.cn/cpbazlxz/display.htm?contentId=1c9b5fb96da84efca25632a94eb5e85f
CEL 022-2021 Flat panel TVs | This policy specifies energy labeling requirements for flat panel TVs. It applies to both LCD TVs and OLED TVs. | China | Televisions | Mandatory | Comparative Label | Entered into force, Revised | 2011 | 2021 | October 2022 | Electricity | GB 24850-2013 | The State Administration for Market Regulation of China(SAMR) and National Deve… | Energy Efficiency | https://cprc-clasp.ngo/index.php/policies/cel-022-2021-flat-panel-tvs | https://www.energylabel.com.cn/cpbazlxz/display.htm?contentId=d6c1a8d2aed2480c9fbf43c16c246f6c
CEL 024-2021 Set-top box | This policy applies to set-top boxes that work normally under AC 220 V, 50 Hz power supply conditions, including cable set-top boxes, terrestrial set-top boxes, satellite set-top boxes, and network set-top boxes. It does not apply to live satellite set-top boxes. | China | Audio-Visual | Mandatory | Comparative Label | Entered into force, Revised | 2016 | 2021 | October 2022 | Electricity | GB24850 | The State Administration for Market Regulation of China (SAMR) and National Dev… | Energy Efficiency | https://cprc-clasp.ngo/index.php/policies/cel-024-2021-set-top-box | https://www.energylabel.com.cn/cpbazlxz/display.htm?contentId=939c3e0e27c54716ad6844218c19a9fc
CEL 024-2021 Set-top box | This policy applies to set-top boxes that work normally under AC 220 V, 50 Hz power supply conditions, including cable set-top boxes, terrestrial set-top boxes, satellite set-top boxes, and network set-top boxes. It does not apply to live satellite set-top boxes. | China | Audio-Visual | Mandatory | Comparative Label | Entered into force, Revised | 2016 | 2021 | October 2022 | Electricity | GB24850 | The State Administration for Market Regulation of China (SAMR) and National Dev… | Energy Efficiency | https://cprc-clasp.ngo/index.php/policies/cel-024-2021-set-top-box-0
CEL 035-2016 Projectors | This policy contains energy labeling requirements for projectors. It applies to LCD and DLP projectors that work normally under grid voltage with projection as the main function and high-pressure mercury lamps or metal halide lamps as the light source. It is not suitable for integrated projection units consisting of a projection screen and projector, e.g., professional projectors for cinema projection. | China | Projectors | Mandatory | Comparative Label | Entered into force, New | 2015 |  | October 2022 | Electricity | GB/T 8170; GB 20943; SJ/T 11332; SJ/T 11346 | National Development and Reform Commission (NDRC); and State Administration for… | Energy Efficiency | https://cprc-clasp.ngo/index.php/policies/cel-035-2016-projectors | https://www.energylabel.com.cn/cpbazlxz/display.htm?contentId=e59e428822a54893b571a5cf2b9b4f56
CEL- Air Cleaners | This policy covers air cleaners. | China | Air Cleaners | Mandatory | Comparative Label | Entered into force, New | 2019 |  | May 2021 | Electricity | GB/T 18801-2015; GB/T 18883-2002 | National Development and Reform Commission (NDRC); and State Administration for… | Energy Efficiency | https://cprc-clasp.ngo/index.php/policies/cel-air-cleaners | https://www.energylabelrecord.com/userfiles/2/files/cms/article/2020/04/%E7%A9%BA%E6%B0%94%E5%87%80%E5%8C%96%E5%99%A8%E8%83%BD%E6%BA%
CEL- Digital Television Adapters (Set Top Box) | This policy covers digital television adapters (set top box). | China | Set Top Boxes (STB) | Mandatory | Comparative Label | Entered into force, New | 2011 |  | May 2021 | Electricity | GB/T 2829-2002; GB/T 14857; GB/T 17700; GB/T 17975.1; GB/T 17975.2; GB/T 17975.3; GB/T 20600; GB 20943; GD/JN 01; GY/T 155; GY/T 170; IEC 62087:2008 | National Development and Reform Commission (NDRC); and State Administration for… | Energy Efficiency | https://cprc-clasp.ngo/index.php/policies/cel-digital-television-adapters-set-top-box | https://www.energylabelrecord.com/userfiles/66cce27f96114f04a415b6ae8a84224d/files/cms/article/2021/05/%E6%9C%BA%E9%A1%B6%E7%9B%92.pdf
CEL- Directional Integrated LED Lamps for Indoor Lighting | This policy covers directional integrated LED lamps. | China | Directional Lamps | Mandatory | Comparative Label | Entered into force, New | 2020 |  | May 2021 | Electricity | GB/T 29295; GB/T 29296 | National Development and Reform Commission (NDRC); and State Administration for… | Energy Efficiency | https://cprc-clasp.ngo/index.php/policies/cel-directional-integrated-led-lamps-indoor-lighting | https://www.energylabelrecord.com/userfiles/2/files/cms/article/2020/04/%E5%AE%A4%E5%86%85%E7%85%A7%E6%98%8E%E7%94%A8LED%20%E4%BA%A7%E
CEL- Household Air Conditioning Electric Ventilating Fans | This policy covers household and similar purposes A.C. electric ventilating fans. | China | Exhaust Fans | Mandatory | Comparative Label | Entered into force, New | 2016 |  | May 2021 | Electricity | GB/T 1236; GB/T 2828.1; GB/T 2829; GB/T 14806 | National Development and Reform Commission (NDRC); and State Administration for… | Energy Efficiency | https://cprc-clasp.ngo/index.php/policies/cel-household-air-conditioning-electric-ventilating-fans | https://www.energylabelrecord.com/userfiles/2/files/cms/article/2019/09/%E8%83%BD%E6%BA%90%E6%95%88%E7%8E%87%E6%A0%87%E8%AF%86%E5%AE%
CEL- LED Luminaires for Road and Tunnel Lighting | This policy covers LED luminaires for road and tunnel lighting. | China | Streetlighting | Mandatory | Comparative Label | Entered into force, New | 2020 |  | May 2021 | Electricity | GB/T 24826; GB/T 31897.201 | National Development and Reform Commission (NDRC); and State Administration for… | Energy Efficiency | https://cprc-clasp.ngo/index.php/policies/cel-led-luminaires-road-and-tunnel-lighting | https://www.energylabelrecord.com/userfiles/2/files/cms/article/2020/04/%E9%81%93%E8%B7%AF%E5%92%8C%E9%9A%A7%E9%81%93%E7%85%A7%E6%98%8
CEL- LED products for indoor lighting: LED downlights | This policy covers LED downlights. | China | Indoor Luminaires | Mandatory | Comparative Label | Entered into force, New | 2020 |  | June 2021 | Electricity | GB/T 29293; GB/T 29294 | National Development and Reform Commission (NDRC); and State Administration for… | Energy Efficiency | https://cprc-clasp.ngo/index.php/policies/cel-led-products-indoor-lighting-led-downlights | https://www.energylabelrecord.com/userfiles/2/files/cms/article/2020/04/%E5%AE%A4%E5%86%85%E7%85%A7%E6%98%8E%E7%94%A8LED%20%E4%BA%A7%E
CEL- Low Ambient Temperature Air Source Heat Pumps | This policy covers low ambient temperature air source heat pumps. | China | Heat Pumps | Mandatory | Comparative Label | Entered into force, New | 2020 |  | May 2021 | Electricity | GB/T 21362-2008; GB/T 25127.1-2010; GB/T 25127.2-2010; JB/T 12841-2016 | National Development and Reform Commission (NDRC); and State Administration for… | Energy Efficiency | https://cprc-clasp.ngo/index.php/policies/cel-low-ambient-temperature-air-source-heat-pumps | https://www.energylabelrecord.com/userfiles/2/files/cms/article/2020/04/%E4%BD%8E%E7%8E%AF%E5%A2%83%E6%B8%A9%E5%BA%A6%E7%A9%BA%E6%B0%
CEL- Rice cookers | This policy covers rice cookers. | China | Rice Cookers | Mandatory | Comparative Label | Entered into force, New | 2018 |  | May 2021 | Electricity | GB 4706.1; GB 4706.19; QB/T 4099 | National Development and Reform Commission (NDRC); and State Administration for… | Energy Efficiency | https://cprc-clasp.ngo/index.php/policies/cel-rice-cookers | https://www.energylabelrecord.com/userfiles/2/files/cms/article/2019/09/%E8%83%BD%E6%BA%90%E6%95%88%E7%8E%87%E6%A0%87%E8%AF%86%E5%AE%
CEL-004. Unitary Air Conditioners | Applies to the electrically driven compressor and indoor static pressure at 0Pa unitary ACs, computer and data processing center unitary ACs, communication stations unitary ACs, and constant temperature and humidity unitary ACs. Not including multi-connected AC, rooftop air conditioning unit, and ducted air-conditioning (heat pump) units. | China | Central ACs | Mandatory | Comparative Label | Entered into force, Revised | 2005 | 2019 | November 2021 | Electricity | GB 19576-2004 GB/T 17758 GB/T 18836 JB/T 8072 | National Development and Reform Commission (NDRC); and State Administration for… | Energy Efficiency | https://cprc-clasp.ngo/index.php/policies/cel-004-unitary-air-conditioners | https://www.energylabelrecord.com/userfiles/2/files/cms/article/2020/10/%E5%8D%95%E5%85%83%E5%BC%8F%E7%A9%BA%E6%B0%94%E8%B0%83%E8%8A%82%E6%9C%BA%E8%83%BD%E6%BA%90%E6%95%88%E7%8E%87%E6%A0%87%E8%AF%86%E5%AE%9E%E6%96%BD%E8%A7%84%E5%88%99.pdf
CEL-007. Small & Medium Three-phase Asynchronous Motors | Applies to motors working under three-phase AC; with voltage lower than 690V and frequency of 50Hz; for motors of energy efficiency grade 2 and 3; their rated power shall be 0.55kW-315kW; and for grade 1 motors; rated power should be 3kW-315kW; number of poles shall be 2; 4; and 6; of single-speed closed self-fan cooling type; N design type; for general service or explosion-proof type. | China | 3-Phase Motors | Mandatory | Comparative Label | Entered into force, Revised | 2008 | 2012 | May 2021 | Electricity | GB/T 1032 | National Development and Reform Commission (NDRC); and State Administration for… | Energy Efficiency | https://cprc-clasp.ngo/index.php/policies/cel-007-small-medium-three-phase-asynchronous-motors | https://www.energylabelrecord.com/userfiles/66cce27f96114f04a415b6ae8a84224d/files/cms/article/2021/05/CEL%20007-2021%E4%B8%AD%E5%B0%8F%E5%9E%8B%E4%B8%89%E7%9B%B8%E5%BC%82%E6%AD%A5%E7%94%B5%E5%8A%A8%E6%9C%BA%E8%83%BD%E6%BA%90%E6%95%88%E7%8E%87%E6%A0%87%E8%AF%86%E5%AE%9E%E6%96%BD%E8%A7%84%E5%88%99.pdf
CEL-009. Domestic Gas Instantaneous Water Heater and Gas Fired Heating - Hot Water Combination Boilers | Applies to products with heating load lower than 70kW. Does not apply to storage type of gas fired heating hot water product. | China | Instantaneous Water Heaters | Mandatory | Comparative Label | Entered into force, Revised | 2008 | 2015 | May 2021 | Gas | GB 20665-2015 GB 6932 GB/T 13611 CJ/T 228 | National Development and Reform Commission (NDRC); and State Administration for… | Energy Efficiency | https://cprc-clasp.ngo/index.php/policies/cel-009-domestic-gas-instantaneous-water-heater-and-gas-fired-heating-hot-water | https://www.energylabelrecord.com/userfiles/2/files/cms/article/2017/04/7%E9%99%84%E4%BB%B611_%E5%AE%B6%E7%94%A8%E7%87%83%E6%B0%94%E5%BF%AB%E9%80%9F%E7%83%AD%E6%B0%B4%E5%99%A8%E5%92%8C%E7%87%83%E6%B0%94%E9%87%87%E6%9A%96%E7%83%AD%E6%B0%B4%E7%82%89%E8%83%BD%E6%BA%90%E6%95%88%E7%8E%87%E6%A0%87%E8%AF%86%E5%AE%9E%E6%96%BD%E8%A7%84%E5%88%99.pdf
CEL-011. Multi-Connected -Heat Pump- Air Conditioner | Applies to multi-connected air conditioning -heat pump unit of T1 climate type. Does NOT apply to double or multiple cooling circulation system unit. | China | Central ACs | Mandatory | Comparative Label | Entered into force, New | 2009 |  | August 2018 | Electricity | GB/T 18837 | National Development and Reform Commission (NDRC); and State Administration for… | Energy Efficiency | https://cprc-clasp.ngo/index.php/policies/cel-011-multi-connected-heat-pump-air-conditioner | https://www.energylabelrecord.com/userfiles/2/files/cms/article/2017/04/%E9%99%84%E4%BB%B66_%E5%A4%9A%E8%81%94%E5%BC%8F%E5%BC%8F%E7%A9%BA%E8%B0%83%C3%AF%C2%BC%C2%88%E7%83%AD%E6%B3%B5%C3%AF%C2%BC%C2%89%E6%9C%BA%E7%BB%84%E8%83%BD%E6%BA%90%E6%95%88%E7%8E%87%E6%A0%87%E8%AF%86%E5%AE%9E%E6%96%BD%E8%A7%84%E5%88%99.pdf
CEL-012. Electric Storage Water Heaters | Applies only to Electrical storage water heaters. Energy Labeling Classes: 5. The rating requirements for the label are specified on national energy standards GB 21519-2008. | China | Storage Water Heaters | Mandatory | Comparative Label | Entered into force, New | 2009 |  | May 2021 | Electricity | GB/T 20289-2006 GB 21519-2008 | National Development and Reform Commission (NDRC); and State Administration for… | Energy Efficiency | https://cprc-clasp.ngo/index.php/policies/cel-012-electric-storage-water-heaters | https://www.energylabelrecord.com/userfiles/2/files/cms/article/2017/04/%E9%99%84%E4%BB%B66_%E5%82%A8%E6%B0%B4%E5%BC%8F%E7%94%B5%E7%83%AD%E6%B0%B4%E5%99%A8%E8%83%BD%E6%BA%90%E6%95%88%E7%8E%87%E6%A0%87%E8%AF%86%E5%AE%9E%E6%96%BD%E8%A7%84%E5%88%99.pdf
CEL-014. Computer Monitors | Applies to CRT and LCD monitors for computers working under normal electricity grid voltage and those displays with tuners and or receivers mainly used as computer monitors. | China | Displays | Mandatory | Comparative Label | Entered into force, New | 2009 | 2015 | May 2021 | Electricity | GB 21520-2008 CCEC/T23-2003 GB 20943-2013 GB 20943 SJ/T 11292 | National Development and Reform Commission (NDRC); and State Administration for… | Energy Efficiency | https://cprc-clasp.ngo/index.php/policies/cel-014-computer-monitors | https://www.energylabelrecord.com/userfiles/2/files/cms/article/2017/04/7%E9%99%84%E4%BB%B616_%E8%AE%A1%E7%AE%97%E6%9C%BA%E6%98%BE%E7%A4%BA%E5%99%A8%E8%83%BD%E6%BA%90%E6%95%88%E7%8E%87%E6%A0%87%E8%AF%86%E5%AE%9E%E6%96%BD%E8%A7%84%E5%88%99.pdf
CEL-016. Automatic Electric Rice Cooker | Applies to automatic electric rice cookers working under normal voltage and rated power lower than 2000W, with electric heating elements as the heat source. | China | Rice Cookers | Mandatory | Comparative Label | Entered into force, Revised | 2010 | 2010 | June 2021 | Electricity | GB 4706.19 GB 12021.6-2008 CCEC/T11-2006 QB/T 3899 | National Development and Reform Commission (NDRC); and State Administration for… | Energy Efficiency | https://cprc-clasp.ngo/index.php/policies/cel-016-automatic-electric-rice-cooker | https://www.energylabelrecord.com/userfiles/2/files/cms/article/2019/09/%E8%83%BD%E6%BA%90%E6%95%88%E7%8E%87%E6%A0%87%E8%AF%86%E5%AE%9E%E6%96%BD%E8%A7%84%E5%88%99(1).pdf
CEL-017. Alternative Current Electric Fans | Applies to AC fans with single phase rated voltage no more than 250V other rated voltage no more than 480V and driven by AC motor including desk fan; rotary fan; wall fan; slide fan; floor fan and ceiling fan. | China | Ceiling Fans | Mandatory | Comparative Label | Entered into force, Revised | 2009 | 2010 | May 2021 | Electricity | GB 12021.9-2008, GB 13380 | National Development and Reform Commission (NDRC); and State Administration for… | Energy Efficiency | https://cprc-clasp.ngo/index.php/policies/cel-017-alternative-current-electric-fans | https://www.energylabelrecord.com/userfiles/2/files/cms/article/2017/04/6%E9%99%84%E4%BB%B619_%E4%BA%A4%E6%B5%81%E7%94%B5%E9%A3%8E%E6%89%87%E8%83%BD%E6%BA%90%E6%95%88%E7%8E%87%E6%A0%87%E8%AF%86%E5%AE%9E%E6%96%BD%E8%A7%84%E5%88%99.pdf
CEL-019. Air Compressor -Displacement Air Compressor | The following types of air compressors are covered under this policy: Direct drive portable reciprocating piston air compressors; Reciprocating piston micro air compressors; Oil-free reciprocating piston air compressors; Stationary reciprocating piston air compressors for general use; Oil injected screw air compressors for general use; Oil injected single screw air compressors for general use, and Oil flooded sliding vane air compressor for general use. | China | Air Compressors | Mandatory | Comparative Label | Entered into force, Revised | 2010 | 2019 | July 2021 | Electricity | GB-T 3853-1998 | National Development and Reform Commission (NDRC); and State Administration for… | Energy Efficiency | https://cprc-clasp.ngo/index.php/policies/cel-019-air-compressor-displacement-air-compressor | https://www.energylabelrecord.com/userfiles/2/files/cms/article/2017/04/6%E9%99%84%E4%BB%B621_%E5%AE%B9%E7%A7%AF%E5%BC%8F%E7%A9%BA%E6%B0%94%E5%8E%8B%E7%BC%A9%E6%9C%BA%E8%83%BD%E6%BA%90%E6%95%88%E7%8E%87%E6%A0%87%E8%AF%86%E5%AE%9E%E6%96%BD%E8%A7%84%E5%88%99.pdf
CEL-020. Refrigerators | Applies to motor-driven compressor type refrigerators that are for household use -including those with volume greater than 500L. Does not apply to built-in type exhibition type with a transparent door or other specialized types. | China | Refrigerators-Freezers | Mandatory | Comparative Label | Entered into force, Revised | 2005 | 2015 | July 2021 | Electricity | GB/T 8059.1-1995 GB 12021.2-2008 GB 19606-2004 | National Development and Reform Commission (NDRC); and State Administration for… | Energy Efficiency | https://cprc-clasp.ngo/index.php/policies/cel-020-refrigerators | https://www.energylabelrecord.com/userfiles/2/files/cms/article/2017/04/7%E9%99%84%E4%BB%B63_%E5%AE%B6%E7%94%A8%E7%94%B5%E5%86%B0%E7%AE%B1%E8%83%BD%E6%BA%90%E6%95%88%E7%8E%87%E6%A0%87%E8%AF%86%E5%AE%9E%E6%96%BD%E8%A7%84%E5%88%99.pdf
CEL-021. Power Transformer | Applies to remote refrigerated display cabinets for food sales and display. Does NOT apply to refrigerated automatic vending machine or refrigerated display cabinets which are not for retail purpose. | China | Power Transformers | Mandatory | Comparative Label | Entered into force, New | 2010 |  | May 2021 | Electricity | GB 1094.1-1996 GB/T 2900.15-1997 GB/T 6451-2008 GB 24790-2009 | National Development and Reform Commission (NDRC); and State Administration for… | Energy Efficiency, Industrial Sector | https://cprc-clasp.ngo/index.php/policies/cel-021-power-transformer | https://www.energylabelrecord.com/xzzq/display.htm?contentId=ae2f1677d59a46688deb3fdd6b01095c
CEL-022. Ventilators | Applies to for the following types of fan: centrifugal and axial-flow type for general use; centrifugal ID-fan for industrial steam boiler; centrifugal IF-fan and ID-fan for boiler of power station; axial type fan used at power station; centrifugal fan for AC. Does not apply to specialized-structured and used fans like jet type fan; cross-flow fan; and roof fan. | China | Industrial Blowers | Mandatory | Comparative Label | Entered into force, Revised | 2010 | 2010 | May 2021 | Electricity | GB 19761-2009 GB/T 1236 GB/T 10178 JB/T 2977 JB/T 4357 JB/T 4358 JB/T 4362 JB/T 10562 JB/T 10563 | National Development and Reform Commission (NDRC); and State Administration for… | Energy Efficiency, Industrial Sector | https://cprc-clasp.ngo/index.php/policies/cel-022-ventilators | https://www.energylabelrecord.com/xzzq/display.htm?contentId=96b107ffcb3f41dabc9e99d133001670
CEL-023. Room Air Conditioners | Applies to air-cooling condensor; completely closed type electric motor-compressor type AC; whose cooling capacity is below 14000W and climate type is T1. Does not apply to portable; variable speed or multi-connected types of ACs. | China | Room ACs - Stationary ACs | Mandatory | Comparative Label | Entered into force, Revised | 2005 | 2010 | May 2021 | Electricity | GB/T 7725-2004 GB 12021.3-2010 | National Development and Reform Commission (NDRC); and State Administration for… | Energy Efficiency | https://cprc-clasp.ngo/index.php/policies/cel-023-room-air-conditioners | https://app.sist.org.cn/label/Upload/ProductFile/ee65aebc-6a40-477d-8864-0479f0ec2fa4.pdf
CEL-024. Flat Panel TV | Applies to LCD and OLED TV (referred to as "flat panel TV") and LCD and OLED monitors that work under AC 220 V and 50 Hz power supply conditions. | China | Televisions | Mandatory | Comparative Label | Entered into force, Revised | 2011 | 2013 | July 2021 | Electricity | GB 24850-2013 | National Development and Reform Commission (NDRC); and State Administration for… | Energy Efficiency | https://cprc-clasp.ngo/index.php/policies/cel-024-flat-panel-tv | https://www.energylabelrecord.com/userfiles/66cce27f96114f04a415b6ae8a84224d/files/cms/article/2021/05/%E7%94%B5%E8%A7%86.pdf
CEL-025. Household and Similar Microwave Ovens | Applies to microwaves with rated input power lower than 2500W and uses the electro-magnetic power in ISM frequency range 2450MHz and resistance heating element to heat including microwave ovens with single microwave function and with barbecue and hot wind convection function. Does not apply to commercial and industrial microwave ovens or ovens with ventilators. | China | Microwaves | Mandatory | Comparative Label | Entered into force, Revised | 2011 | 2017 | July 2021 | Electricity | GB-T 18800-2008 CCEC-T09-2006 GB 24849-2010 GB 4706.21 | National Development and Reform Commission (NDRC); and State Administration for… | Energy Efficiency | https://cprc-clasp.ngo/index.php/policies/cel-025-household-and-similar-microwave-ovens | https://www.energylabelrecord.com/userfiles/2/files/cms/article/2019/09/%E8%83%BD%E6%BA%90%E6%95%88%E7%8E%87%E6%A0%87%E8%AF%86%E5%AE%9E%E6%96%BD%E8%A7%84%E5%88%99.pdf
CEL-026. Domestic solar water heating system | Applies to solar water heaters with volume less than 0.6 cubic meters. | China | Storage Water Heaters | Mandatory | Comparative Label | Entered into force, Revised | 2012 | 2012 | August 2018 | Solar | GB 26969-2011 | National Development and Reform Commission (NDRC); and State Administration for… | Energy Efficiency | https://cprc-clasp.ngo/index.php/policies/cel-026-domestic-solar-water-heating-system | https://www.energylabelrecord.com/userfiles/2/files/cms/article/2017/04/6%E9%99%84%E4%BB%B628_%E5%AE%B6%E7%94%A8%E5%A4%AA%E9%98%B3%E8%83%BD%E7%83%AD%E6%B0%B4%E7%B3%BB%E7%BB%9F%E8%83%BD%E6%BA%90%E6%95%88%E7%8E%87%E6%A0%87%E8%AF%86%E5%AE%9E%E6%96%BD%E8%A7%84%E5%88%99.pdf
CEL-027. Microcomputers | Desktop computers microcomputers with a display function and laptop computers of general purpose. Does not apply to: workstations and IPC; microcomputers with two or more discrete graphics display units; microcomputers with a rated power supply greater than 750 W; laptops with the display diagonal less than 0.294 6m or 11.6 inches | China | Computers | Mandatory | Comparative Label | Entered into force, Revised | 2012 | 2013 | May 2021 | Electricity | GB 28380-2014, GB/T 9813 | National Development and Reform Commission (NDRC); and State Administration for… | Energy Efficiency | https://cprc-clasp.ngo/index.php/policies/cel-027-microcomputers | https://www.energylabelrecord.com/userfiles/2/files/cms/article/2017/04/6%E9%99%84%E4%BB%B629_%E5%BE%AE%E5%9E%8B%E8%AE%A1%E7%AE%97%E6%9C%BA%E8%83%BD%E6%BA%90%E6%95%88%E7%8E%87%E6%A0%87%E8%AF%86%E5%AE%9E%E6%96%BD%E8%A7%84%E5%88%99.pdf
CEL-028. Refrigerated Display Cabinets with Remote Condensing Units | Applies to remote refrigerated display cabinets for food sales and display. Does not apply to refrigerated automatic vending machine or refrigerated display cabinets which are not for retail purpose. | China | Refrigerated Cabinets | Mandatory | Comparative Label | Entered into force, Revised | 2012 | 2012 | May 2021 | Electricity | GB 26920.1-2011 | National Development and Reform Commission (NDRC); and State Administration for… | Energy Efficiency | https://cprc-clasp.ngo/index.php/policies/cel-028-refrigerated-display-cabinets-remote-condensing-units | https://www.energylabelrecord.com/userfiles/2/files/cms/article/2017/04/6%E9%99%84%E4%BB%B627_%E8%BF%9C%E7%BD%AE%E5%86%B7%E5%87%9D%E6%9C%BA%E7%BB%84%E5%86%B7%E8%97%8F%E9%99%88%E5%88%97%E6%9F%9C%E8%83%BD%E6%BA%90%E6%95%88%E7%8E%87%E6%A0%87%E8%AF%86%E5%AE%9E%E6%96%BD%E8%A7%84%E5%88%99.pdf
CEL-031. Electric Clothes Washers | Applies to household electric washing machines with washing capacity no larger than 13kg. Does not apply to those with washing capacity no larger than 1.0kg and those without dehydration function. For washer-dryer type only washing performance is considered. | China | Washing Machines | Mandatory | Comparative Label | Entered into force, Revised | 2007 | 2013 | May 2021 | Electricity | GB/T 4288 2008 GB 12021.4-2013 | National Development and Reform Commission (NDRC); and State Administration for… | Energy Efficiency | https://cprc-clasp.ngo/index.php/policies/cel-031-electric-clothes-washers | https://www.energylabelrecord.com/userfiles/2/files/cms/article/2017/04/6%E9%99%84%E4%BB%B65_%E7%94%B5%E5%8A%A8%E6%B4%97%E8%A1%A3%E6%9C%BA%E8%83%BD%E6%BA%90%E6%95%88%E7%8E%87%E6%A0%87%E8%AF%86%E5%AE%9E%E6%96%BD%E8%A7%84%E5%88%99.pdf
CEL-032. Self-Ballasted Fluorescent Lamps | Applies to self-ballasted CFLs of rated voltage of 220V, rated working frequency of 50Hz and rated power of 3 W-60 W; and with caps of screw or bayonet type. These CFLs shall be of general service and ignition control parts and stablization parts are integrated. Does not apply to CFLs with covers. | China | Non-Directional lamps | Mandatory | Comparative Label | Entered into force, Revised | 2008 | 2013 | May 2021 | Electricity | GB/T 17263-2013 GB 19044-2013 | National Development and Reform Commission (NDRC); and State Administration for… | Energy Efficiency | https://cprc-clasp.ngo/index.php/policies/cel-032-self-ballasted-fluorescent-lamps | https://www.energylabelrecord.com/userfiles/2/files/cms/article/2017/04/%E9%99%84%E4%BB%B66_%E6%99%AE%E9%80%9A%E7%85%A7%E6%98%8E%E7%94%A8%E8%87%AA%E9%95%87%E6%B5%81%E8%8D%A7%E5%85%89%E7%81%AF%E8%83%BD%E6%BA%90%E6%95%88%E7%8E%87%E6%A0%87%E8%AF%86%E5%AE%9E%E6%96%BD%E8%A7%84%E5%88%99.pdf
CEL-034. Cooker Hood | Applies to cooker hoods with the rated voltage not exceeding 250 V and cookers stove and similar types with upper hood | China | Cooktops or Hobs | Mandatory | Comparative Label | Entered into force, New | 2015 |  | May 2021 | Electricity | GB 29539-2013 | National Development and Reform Commission (NDRC); and State Administration for… | Energy Efficiency | https://cprc-clasp.ngo/index.php/policies/cel-034-cooker-hood | https://www.energylabelrecord.com/userfiles/2/files/cms/article/2017/04/7%E9%99%84%E4%BB%B630_%E5%90%B8%E6%B2%B9%E7%83%9F%E6%9C%BA%E8%83%BD%E6%BA%90%E6%95%88%E7%8E%87%E6%A0%87%E8%AF%86%E5%AE%9E%E6%96%BD%E8%A7%84%E5%88%99.pdf
CEL-035. Heat Pump Water Heaters | Applies to motor-driven air source heat pump water heaters with vapor-compression refrigeration cycle. Does not apply to electrical storage water heaters | China | Heat Pumps, Instantaneous Water Heaters | Mandatory | Comparative Label | Entered into force, Revised | 2008 | 2015 | May 2021 | Electricity | GB 29541-2013 | National Development and Reform Commission (NDRC); and State Administration for… | Energy Efficiency | https://cprc-clasp.ngo/index.php/policies/cel-035-heat-pump-water-heaters | https://www.energylabelrecord.com/userfiles/2/files/cms/article/2017/04/7%E9%99%84%E4%BB%B631_%E7%83%AD%E6%B3%B5%E7%83%AD%E6%B0%B4%E6%9C%BA%EF%BC%88%E5%99%A8%EF%BC%89%E8%83%BD%E6%BA%90%E6%95%88%E7%8E%87%E6%A0%87%E8%AF%86%E5%AE%9E%E6%96%BD%E8%A7%84%E5%88%99.pdf
CEL-036. Household Cookers | Applies to induction cookers with one or more heating units with each unit's rated power ranges from 700W to 3500W. Does not apply to commercial induction cookers, power frequency induction cookers and concave cooker. | China | Cooktops or Hobs | Mandatory | Comparative Label | Entered into force, Revised | 2008 | 2015 | May 2021 | Electricity | GB 21456-2014 | National Development and Reform Commission (NDRC); and State Administration for… | Energy Efficiency | https://cprc-clasp.ngo/index.php/policies/cel-036-household-cookers | https://www.energylabelrecord.com/userfiles/2/files/cms/article/2017/04/7%E9%99%84%E4%BB%B615_%E5%AE%B6%E7%94%A8%E7%94%B5%E7%A3%81%E7%81%B6%E8%83%BD%E6%BA%90%E6%95%88%E7%8E%87%E6%A0%87%E8%AF%86%E5%AE%9E%E6%96%BD%E8%A7%84%E5%88%99.pdf
CEL-037. Copiers, Printers, and Fax Machines | Applies to those AC contactors with rated frequency of 50Hz; rated voltage no higher than 1140V; and rated current between 9A-630A. Does not apply to AC contactors with external power saving device or semi-conductor type -solid type contactor. | China | Imaging Equipment | Mandatory | Comparative Label | Entered into force, Revised | 2009 | 2015 | May 2021 | Electricity | GB 21521-2014 | National Development and Reform Commission (NDRC); and State Administration for… | Energy Efficiency | https://cprc-clasp.ngo/index.php/policies/cel-037-copiers-printers-and-fax-machines | https://www.energylabelrecord.com/userfiles/2/files/cms/article/2017/04/7%E9%99%84%E4%BB%B617_%E5%A4%8D%E5%8D%B0%E6%9C%BA%E3%80%81%E6%89%93%E5%8D%B0%E6%9C%BA%E5%92%8C%E4%BC%A0%E7%9C%9F%E6%9C%BA%E8%83%BD%E6%BA%90%E6%95%88%E7%8E%87%E6%A0%87%E8%AF%86%E5%AE%9E%E6%96%BD%E8%A7%84%E5%88%99.pdf
CEL-038. Household Gas Stoves | Applies only to gas stove with a nominal heat load of a single burner not more than 5.23 kW. | China | Ovens | Mandatory | Comparative Label | Entered into force, Revised | 2009 | 2015 | May 2021 | Gas | GB-T 13611, GB 30720-2014 | National Development and Reform Commission (NDRC); and State Administration for… | Energy Efficiency | https://cprc-clasp.ngo/index.php/policies/cel-038-household-gas-stoves | https://www.energylabelrecord.com/userfiles/2/files/cms/article/2017/04/7%E9%99%84%E4%BB%B632_%E5%AE%B6%E7%94%A8%E7%87%83%E6%B0%94%E7%81%B6%E5%85%B7%E8%83%BD%E6%BA%90%E6%95%88%E7%8E%87%E6%A0%87%E8%AF%86%E5%AE%9E%E6%96%BD%E8%A7%84%E5%88%99.pdf
CEL-039. Commercial Gas Stoves | Applies to commercial gas-to-energy stoves with a rated thermal load of single burner not exceeding 60 kW and a nominal heat load of each burner not exceeding 80 kW and a vapor pressure not exceeding 500Pa. A nominal diameter should not be less than 600 mm. | China | Ovens | Mandatory | Comparative Label | Entered into force, New | 2015 |  | May 2021 | Gas | GB/T 13611, GB 30720-2014 | National Development and Reform Commission (NDRC); and State Administration for… | Energy Efficiency | https://cprc-clasp.ngo/index.php/policies/cel-039-commercial-gas-stoves | https://www.energylabelrecord.com/userfiles/2/files/cms/article/2017/04/7%E9%99%84%E4%BB%B633_%E5%95%86%E7%94%A8%E7%87%83%E6%B0%94%E7%81%B6%E5%85%B7%E8%83%BD%E6%BA%90%E6%95%88%E7%8E%87%E6%A0%87%E8%AF%86%E5%AE%9E%E6%96%BD%E8%A7%84%E5%88%99.pdf
CEL-040. Groundwater Source Heat Pump Systems | Groundwater source heat pump systems of commercial and industrial use. | China | Instantaneous Water Heaters, Storage Water Heaters | Mandatory | Comparative Label | Entered into force, Revised | 2008 | 2015 | May 2021 | Electricity | GB 30721-2014 | National Development and Reform Commission (NDRC); and State Administration for… | Energy Efficiency, Industrial Sector | https://cprc-clasp.ngo/index.php/policies/cel-040-groundwater-source-heat-pump-systems | https://www.energylabelrecord.com/userfiles/2/files/cms/article/2017/04/7%E9%99%84%E4%BB%B634_%E6%B0%B4%EF%BC%88%E5%9C%B0%EF%BC%89%E6%BA%90%E7%83%AD%E6%B3%B5%E6%9C%BA%E7%BB%84%E8%83%BD%E6%BA%90%E6%95%88%E7%8E%87%E6%A0%87%E8%AF%86%E5%AE%9E%E6%96%BD%E8%A7%84%E5%88%99.pdf
CEL-LED products for indoor lighting: Non-directional self ballasted LED lamp | This policy covers LED products for indoor lighting: Non directional self ballasted LED lamp. | China | Non-Directional lamps | Mandatory | Comparative Label | Entered into force, New | 2020 |  | May 2021 | Electricity | GB/T 24908; GB/T 31112; GB/T 24824 | National Development and Reform Commission (NDRC); and State Administration for… | Energy Efficiency | https://cprc-clasp.ngo/index.php/policies/cel-led-products-indoor-lighting-non-directional-self-ballasted-led-lamp | https://www.energylabelrecord.com/userfiles/2/files/cms/article/2020/04/%E5%AE%A4%E5%86%85%E7%85%A7%E6%98%8E%E7%94%A8LED%20%E4%BA%A7%E5%93%81%E8%83%BD%E6%BA%90%E6%95%88%E7%8E%87%E6%A0%87%E8%AF%86%E5%AE%9E%E6%96%BD%E8%A7%84%E5%88%99.pdf
China Water Efficiency Labeling Program (CWEL) | The Water Efficiency Labeling Programwas introduced in 2017 and became effective on March 1, 2018. This program is a mandatory and categorical labeling program. A product catalogue is expected to be created under this program, and products part of the catalogue are required to be registered and approved by China National Institute of Standardization (CNIS). | China | Toilets | Mandatory | Comparative Label | Entered into force, New | 2018 |  | January 2021 | Water |  | National Development and Reform Commission, Ministry of Water Resources | Water Efficiency | https://cprc-clasp.ngo/index.php/policies/china-water-efficiency-labeling-program-cwel | http://www.cnstandards.net/index.php/resource/energy-conservation/china-water-efficiency-labeling/
China Water Efficiency Labeling Program (CWEL) | The Water Efficiency Labeling Programwas introducedin 2017 and became effective on March 1, 2018. This program is a mandatory and categorical labeling program. A product catalogue is expected to be created under this program, and products part of the catalogue are required to be registered and approved by China National Institute of Standardization (CNIS). | China | Urinals | Mandatory | Comparative Label | Entered into force, New | 2021 |  | January 2021 | Water |  | National Development and Reform Commission, Ministry of Water Resources | Water Efficiency | https://cprc-clasp.ngo/index.php/policies/china-water-efficiency-labeling-program-cwel-0 | http://www.cnstandards.net/index.php/resource/energy-conservation/china-water-efficiency-labeling/
China Water Efficiency Labeling Program (CWEL) | The Water Efficiency Labeling Programwas introducedin 2017 and became effective on March 1, 2018. This program is a mandatory and categorical labeling program. A product catalogue is expected to be created under this program, and products part of the catalogue are required to be registered and approved by China National Institute of Standardization (CNIS). | China | Showers or Showerheads | Mandatory | Comparative Label | Entered into force, New | 2021 |  | January 2021 | Water |  | National Development and Reform Commission, Ministry of Water Resources | Water Efficiency | https://cprc-clasp.ngo/index.php/policies/china-water-efficiency-labeling-program-cwel-1 | http://www.cnstandards.net/index.php/resource/energy-conservation/china-water-efficiency-labeling/
China Water Efficiency Labeling Program (CWEL) | The Water Efficiency Labeling Programwas introducedin 2017 and became effective on March 1, 2018. This program is a mandatory and categorical labeling program. A product catalogue is expected to be created under this program, and products part of the catalogue are required to be registered and approved by China National Institute of Standardization (CNIS). | China | Taps or Faucets | Mandatory | Comparative Label | Entered into force, New | 2021 |  | January 2021 | Water |  | National Development and Reform Commission, Ministry of Water Resources | Water Efficiency | https://cprc-clasp.ngo/index.php/policies/china-water-efficiency-labeling-program-cwel-2 | http://www.cnstandards.net/index.php/resource/energy-conservation/china-water-efficiency-labeling/
China Water Efficiency Labeling Program (CWEL) | Squatting Toilets | China | Toilets | Mandatory | Comparative Label | Entered into force, New | 2021 |  | January 2021 | Water | GB 6952 | National Development and Reform Commission, Ministry of Water Resources | Water Efficiency | https://cprc-clasp.ngo/index.php/policies/china-water-efficiency-labeling-program-cwel-3 | http://www.cnstandards.net/index.php/resource/energy-conservation/china-water-efficiency-labeling/
Consumer Protection -Approved Standards for Restricted Electrical Products- Regulations 2016 | Self-ballasted CFLs of any voltage or wattage and with any type of lamp cap, intended for general lighting purposes, whether supplied as an individual lamp or as part of a luminaire. | Solomon Islands | Tubular Lamps, Non-Directional lamps, Directional Lamps, Fluorescent and HID Lighting, Room ACs - Stationary ACs, Central ACs, Refrigerators-Freezers, Freezers-only | Mandatory | Comparative Label, Minimum Performance Standard | Entered into force, New | 2016 |  | November 2020 | Electricity | AS/NZS 3823.1.1-1.4: 2012 | Ministry of Commerce, Industries, Labour and Immigration | Energy Efficiency | https://cprc-clasp.ngo/index.php/policies/consumer-protection-approved-standards-restricted-electrical-products-regulations-2016 | http://prdrse4all.spc.int/sites/default/files/pals_compressed.pdf
CWL 02-2020 Intelligent toilets | This policy contains water efficiency label requirements for intelligent toilets. It applies to smart toilets installed on cold water pipelines in building facilities with a water supply pressure between 0.1~0.6 MPa. | China | Toilets | Mandatory | Comparative Label | Entered into force, New | 2020 |  | October 2022 | Water | GB 38448 | National Development and Reform Commission (NDRC) | Water Efficiency | https://cprc-clasp.ngo/index.php/policies/cwl-02-2020-intelligent-toilets | http://www.waterlabel.org.cn/userfiles/2/files/cms/article/2020/10/%E6%99%BA%E8%83%BD%E5%9D%90%E4%BE%BF%E5%99%A8%E6%B0%B4%E6%95%88%E6%A0%87%E8%AF%86%E5%AE%9E%E6%96%BD%E8%A7%84%E5%88%99.pdf
CWL 02-2021 Water purifiers |  | China | Water Fixtures | Mandatory | Comparative Label | Entered into force, New | 2021 |  | October 2022 | Water | GB 34914-2021 | National Development and Reform Commission (NDRC) | Water Efficiency | https://cprc-clasp.ngo/index.php/policies/cwl-02-2021-water-purifiers | https://www.ndrc.gov.cn/xxgk/zcfb/ghxwj/202112/P020211213405201806707.pdf
Decision 13/2008 Technical requirements for energy-efficient street lights | This document specifies the technical requirements and labeling instructions for energy-efficient street lights. | Vietnam* | Streetlighting | Mandatory | Minimum Performance Standard | Entered into force, New | 2008 |  | August 2019 | Electricity |  | Ministry of Industry and Trade (MOIT) | Energy Efficiency | https://cprc-clasp.ngo/index.php/policies/decision-132008-technical-requirements-energy-efficient-street-lights | http://thuvienphapluat.vn/van-ban/Linh-vuc-khac/Quyet-dinh-13-2008-QD-BCT-quy-dinh-ve-yeu-cau-ky-thuat-choa-den-chieu-sang-duong-pho-tiet-kiem-nang-luong-67650.aspx
Decision 4889/QD-BCT LED labeling guidelines | This decision specifies the labeling instructions for LED lamps. Affixing the label is voluntary until December 31, 2019 and will be mandatory from January 1, 2020. | Vietnam* | Non-Directional lamps, Directional Lamps | Mandatory | Endorsement Label | Entered into force, New | 2017 |  | August 2019 | Electricity | TCVN 11843:2017, TCVN 11844:2017 | Ministry of Industry and Trade (MOIT) | Energy Efficiency | https://cprc-clasp.ngo/index.php/policies/decision-4889qd-bct-led-labeling-guidelines | https://thuvienphapluat.vn/van-ban/Tai-nguyen-Moi-truong/Quyet-dinh-4889-QD-BCT-2018-cong-bo-tieu-chuan-ky-thuat-hieu-suat-va-dan-nhan-nang-luong-403823.aspx
Decision No. 14/2023/QD-TTg: Lists of Low-Efficiency Equipment Subject to Elimination and Low-Efficiency Generating Sets Banned from Development and Application Roadmaps | This Decision regulates the list of products that have mandatory Minimum Energy Performance Standards (MEPS) that must be met before being imported to Vietnam. Devices such as LED lamps, infrared hobs, induction hobs, refrigerators, refrigerator-freezers and freezers, storage water heaters, non-ducted air conditioners, television sets, notebook computers, desktop computers, LED road and street lighting luminaries, and industrial boilers should comply with the most recent standards beginning April 1, 2025. The Decision comes into force on July 15, 2023, and Decision No. 24/2018/QD-TTg will expire at such time. | Vietnam* | Computers, Imaging Equipment, Televisions, Displays, Induction Cookstoves or Hobs, Rice Cookers, Electric Kettles, Cooktops or Hobs, Washing Machines, Indoor Luminaires, Streetlighting, Tubular Lamps, Non-Directional lamps, Fluorescent and HID Lighting, 3-Phase Motors, Ceiling Fans, Portable Fans, Room ACs - Stationary ACs, Storage Water Heaters, Distribution Transformers, Refrigerated Cabinets, Refrigerators-Freezers, Freezers-only | Mandatory | Comparative Label, Endorsement Label | Entered into force, Revised | 2011 | 2023 | January 2024 | Electricity |  | Ministry of Industry and Trade (MOIT) | Energy Efficiency | https://cprc-clasp.ngo/index.php/policies/decision-no-142023qd-ttg-lists-low-efficiency-equipment-subject-elimination-and-low | https://vanban.chinhphu.vn/?pageid=27160&docid=207954
Department Circular DC2020-06-0015 | This policy defines minimum energy performance for products (MEPP) for television sets, washing machines, and electric fans. | Philippines | Televisions, Washing Machines, Ceiling Fans, Window Fans, Portable Fans | Mandatory | Minimum Performance Standard | Entered into force, New | 2020 |  | January 2024 | Electricity |  | Department of Energy | Energy Efficiency | https://cprc-clasp.ngo/index.php/policies/department-circular-dc2020-06-0015 | https://www.doe.gov.ph/pelp/related-laws-issuances-and-implementing-guidelines
Department Circular No. DC 2020-06-0016 | This policy defines minimum energy performance for products (MEPP) for room air conditioners (window and split type), refrigeration units (single door, two-door manual defrost, and frost-free), and lighting products (CLFs, LFLs, single-capped fluorescent lamps, and LEDs). | Philippines | Lighting, Tubular Lamps, Non-Directional lamps, Room ACs - Stationary ACs, Refrigerators-Freezers | Mandatory | Minimum Performance Standard | Entered into force, New | 2020 |  | January 2024 | Electricity |  | Department of Energy | Energy Efficiency | https://cprc-clasp.ngo/index.php/policies/department-circular-no-dc-2020-06-0016 | https://www.doe.gov.ph/laws-and-issuances/department-circular-no-dc2020-06-0016
Domestic fridges and freezers | MEPS and MEPL cover fridges and freezers intended for household (or similar) use. | New Zealand | Refrigerators-Freezers, Freezers-only | Mandatory | Comparative Label | Entered into force, Revised | 1986 | 2018 | August 2018 | Electricity | IEC 62552 parts 1 to 3 | Energy Efficiency and Conservation Authority (EECA) | Energy Efficiency | https://cprc-clasp.ngo/index.php/policies/domestic-fridges-and-freezers | https://www.eeca.govt.nz/standards-ratings-and-labels/equipment-energy-efficiency-programme/products-under-the-e3-programme/measures-under-consideration/fridges-and-freezers-domestic/
Efficiency Policy for Chillers | This policy specifies energy consumption standards, star ratings, and labeling requirements for chillers being manufactured, commercially purchased, or sold in India. | India | Chillers - Cooler Towers | Mandatory | Comparative Label, Minimum Performance Standard | New | 2023 |  | October 2023 | Electricity | IS 16590 with all amendments | Bureau of Energy Efficiency (BEE) | Energy Efficiency | https://cprc-clasp.ngo/index.php/policies/efficiency-policy-chillers
Efficiency Policy for Deep Freezers | This policy specifies energy consumption standards, star ratings, and labeling requirements for deep freezers being manufactured, commercially purchased, or sold in India. It applies to deep freezers of the vapour compression type having a storage volume of up to and including 1000 litres. | India | Freezers-only | Mandatory | Comparative Label, Minimum Performance Standard | Entered into force, Revised | 2023 | 2023 | December 2024 | Electricity | IS 7872 (all amendments) | Bureau of Energy Efficiency (BEE) | Energy Efficiency | https://cprc-clasp.ngo/index.php/policies/efficiency-policy-deep-freezers | https://www.beestarlabel.com/Content/Files/Deep_Freezer_Regulations.pdf
Energy Conservation (Regulated Goods and Registered Suppliers) Regulations 2017 | This regulation specifies the MEPS and labeling requirements for air‑conditioners; single-phase clothes dryers; single-phase lamps; ballasts for fluorescent lamps; single-phase refrigerators without freezers, refrigerators with freezers, and refrigerators with freezers and through-the-door ice dispensers; single‑phase televisions; and single speed three-phase 50 Hz induction motors. | Singapore* | Televisions, Clothes Dryers, Non-Directional lamps, Directional Lamps, Fluorescent and HID Lighting, 3-Phase Motors, Room ACs - Stationary ACs, Refrigerators-Freezers | Mandatory | Comparative Label, Minimum Performance Standard | Entered into force, Revised |  |  | October 2022 | Electricity | Single-phase non-ducted room air conditioners: ISO 5151:2017, ISO 15042:2017 , Refrigerators: ISO 15502:2005; IEC 62552:2007 , Clothes Dryers: IEC 61121:2005 , Televisions: IEC 62087:2008 , General Lighting: CIE 84:1989; IEC 60064 , Three-phase VRF air-conditioners: ISO 15042:2017 , Three-phase induction motors: IEC 60032:2014 | Minister for the Environment and Water Resources | Energy Efficiency | https://cprc-clasp.ngo/index.php/policies/energy-conservation-regulated-goods-and-registered-suppliers-regulations-2017 | https://sso.agc.gov.sg/Act/ECA2012/Uncommenced/20171227?ValidDt=20180101&ViewType=Sl
Energy Efficiency (Minimum Energy Efficiency Standards And Energy Labelling) Regulations, 2023 | This policy regulates minimum energy efficiency standards (MEPS) and label for air-conditioners: {a} casement or window type air-conditioner (cooling capacity of 7.1 kW or lower); (b} split type non-inverter air-conditioner with one or more than one indoor unit (cooling capacity of 7.1 kW or lower); {c} split type inverter air-conditioner with one or more than one indoor unit (cooling capacity of 7.1 kW or lower). | Brunei Darussalam | Air Conditioning, Room ACs - Stationary ACs | Mandatory | Comparative Label, Minimum Performance Standard | Entered into force, New | 2023 |  | September 2025 | Electricity | ISO 5151 , ISO 15042 | The Office of the Prime Minister | Energy Efficiency | https://cprc-clasp.ngo/index.php/policies/energy-efficiency-minimum-energy-efficiency-standards-and-energy-labelling-regulations | https://www.agc.gov.bn/AGC%20Images/LAWS/Gazette_PDF/2023/EN/S%2037_2023%20[E].pdf
Energy Efficiency Grade Label - Air Conditioners | Air-conditioners of rated cooling power consumption of not more than 7,500W and the rated cooling capacity of not more than 23,000W | Republic of Korea | Room ACs - Stationary ACs | Mandatory | Comparative Label | Entered into force, Revised | 1993 | 2009 | November 2019 | Electricity | KS C 9306-2002 | Korea Energy Management Corporation (KEMCO) | Energy Efficiency | https://cprc-clasp.ngo/index.php/policies/energy-efficiency-grade-label-air-conditioners | http://www.kemco.or.kr/new_eng/pg02/pg02100200_4.asp
Energy Efficiency Grade Label - Dehumidifier | As a single-phase AC, and rated voltage of 220V, its aim is to decrease the humidity of indoors, equipped with compression refrigerating system, blower fan, etc in a single cabinet, its electric power consumption is shall be less than 1,000W. | Republic of Korea | Dehumidifiers | Mandatory | Comparative Label | Entered into force, Revised | 2012 | 2012 | January 2016 | Electricity |  | Korea Energy Management Corporation (KEMCO) | Energy Efficiency | https://cprc-clasp.ngo/index.php/policies/energy-efficiency-grade-label-dehumidifier | http://www.kemco.or.kr/new_eng/pg02/pg02100200_2.asp
Energy Efficiency Grade Label - Dish Dryers | A machine which only dries dishware, glassware, cutlery and, in some cases,cooking utensils by electrical means with the rated capacity 10 person or lessafter washing, and has the top or front door or sliding door. | Republic of Korea | Dish Dryers | Mandatory | Comparative Label | Entered into force, New | 2009 |  | December 2015 | Electricity | KS C IEC 60335-1 Part 1; KS C IEC 60335-2-5 Part 2- 5; KS C IEC 60704-2-3 | Korea Energy Management Corporation (KEMCO) | Energy Efficiency | https://cprc-clasp.ngo/index.php/policies/energy-efficiency-grade-label-dish-dryers | http://www.kemco.or.kr/new_eng/pg02/pg02100200_4.asp
Energy Efficiency Grade Label - Electric washing machines | By KS C 9608 washing machine in which the textiles are substantially immersed in the washing water, the mechanical action being produced by a device moving, which are defined the agitator washing machine, and impeller washing machine with the rated capacity of 2 kg–20 kg | Republic of Korea | Washing Machines | Mandatory | Comparative Label | Entered into force, Revised | 2000 | 2009 | January 2016 | Electricity | KS C 9608 | Korea Energy Management Corporation (KEMCO) | Energy Efficiency | https://cprc-clasp.ngo/index.php/policies/energy-efficiency-grade-label-electric-washing-machines | http://www.kemco.or.kr/new_eng/pg02/pg02100200_4.asp
Energy Efficiency Grade Label - Electrical cooler and Heater for drinking - water storage | Electrical cooler and heater for drinking - water storage. Electrical cooler and heater for drinking-water storage shall be designed the vapor-compressor cooler, heater, and water storage in a cabinet. Water purifier is included. Rated cooling power consumption of not more than 500W and rated heating power consumptions of not more than 1000W. | Republic of Korea | Water Coolers | Mandatory | Comparative Label | Entered into force, Revised | 2012 | 2012 | December 2019 | Electricity |  | Korea Energy Management Corporation (KEMCO) | Energy Efficiency | https://cprc-clasp.ngo/index.php/policies/energy-efficiency-grade-label-electrical-cooler-and-heater-drinking-water-storage | http://www.kemco.or.kr/new_eng/pg02/pg02100200_2.asp
Energy Efficiency Grade Label - horizontal drum washing machine | Product Scope | Republic of Korea | Washer and Dryers | Mandatory | Comparative Label | Entered into force, Revised | 2000 | 2009 | January 2016 | Electricity | KS C 9608 | Korea Energy Management Corporation (KEMCO) | Energy Efficiency | https://cprc-clasp.ngo/index.php/policies/energy-efficiency-grade-label-horizontal-drum-washing-machine | http://www.kemco.or.kr/new_eng/pg02/pg02100200_4.asp
Energy Efficiency Grade Label - Multi Heat Pump System(VRF) | Electrical driven multi heat pump which has one indoor unit standard rated cooling capacity over 1kW less than 30kW, and outdoor unit standard rated cooling capacity in accordance with Annex 1 is over 20kW less than 70kW. The indoor unit that comes with a heating device, rated power consumption of heating device is limited to one indoor unit standard less than 30kW. | Republic of Korea | Heat Pumps | Mandatory | Comparative Label | Entered into force, Revised | 1992 | 2016 | November 2019 | Electricity |  | Korea Energy Management Corporation (KEMCO) | Energy Efficiency | https://cprc-clasp.ngo/index.php/policies/energy-efficiency-grade-label-multi-heat-pump-systemvrf | http://www.kemco.or.kr/new_eng/pg02/pg02100200_4.asp
Energy Efficiency Grade Label - Television | With a built-in digital tuner and more than 50cm and less than 180cm lengths of screen diagonal products sold only shall be applied. Energy Efficiency % shall be measured by KS C IEC 62087. | Republic of Korea | Televisions | Mandatory | Comparative Label | Entered into force, Revised | 2012 | 2012 | January 2016 | Electricity |  | Korea Energy Management Corporation (KEMCO) | Energy Efficiency | https://cprc-clasp.ngo/index.php/policies/energy-efficiency-grade-label-television | http://www.kemco.or.kr/new_eng/pg02/pg02100200_2.asp
Energy Efficiency Grade Label - Water Heaters | By KS B 8116 Gas water heater of rated gas consumption of 70.0 kW or less,and the total heat capacity is defined by KS B 8101 | Republic of Korea | Instantaneous Water Heaters | Mandatory | Comparative Label | Entered into force, Revised | 2010 | 2015 | January 2016 | Gas | KS B 8116 | Korea Energy Management Corporation (KEMCO) | Energy Efficiency | https://cprc-clasp.ngo/index.php/policies/energy-efficiency-grade-label-water-heaters | http://www.kemco.or.kr/new_eng/pg02/pg02100200_2.asp
Energy Efficiency Grade Label for Air Cleaners | By the scope of KS C 9314 the mechanical and combined air cleaner which hasless 200W power consumption, and the single power 220V and 60Hz. | Republic of Korea | Air Cleaners | Mandatory | Comparative Label | Entered into force, New | 2009 |  | January 2016 | Electricity | KS C 9314 | Korea Energy Management Corporation (KEMCO) | Energy Efficiency | https://cprc-clasp.ngo/index.php/policies/energy-efficiency-grade-label-air-cleaners | http://www.kemco.or.kr/new_eng/pg02/pg02100200_4.asp
Energy Efficiency Grade Label for Commercial Refrigerators | Commercial electric refrigerator-freezer of storage volume 300L-2000L withthe cooling system of less 1000W electric power consumption by KS C ISO15502. Exclude the freezer only, the showcase, the table type, and the specifiedtype. | Republic of Korea | Refrigerators-Freezers | Mandatory | Comparative Label | Entered into force, Revised | 2010 | 2010 | November 2019 | Electricity | KS C ISO 15502 | Korea Energy Management Corporation (KEMCO) | Energy Efficiency | https://cprc-clasp.ngo/index.php/policies/energy-efficiency-grade-label-commercial-refrigerators | http://www.kemco.or.kr/new_eng/pg02/pg02100200_4.asp
Energy Efficiency Grade Label for Dishwashers | By Annex 1 a machine which washes rinses, and dries -when drying process isincluded; dishware, glassware, cutlery and, in some cases, cooking utensils bychemical, mechanical and/or electrical means with the rated capacity 20 personor less. | Republic of Korea | Dishwashers | Mandatory | Comparative Label | Entered into force, Revised | 2002 | 2010 | January 2016 | Electricity | KS C IEC 60436 | Korea Energy Management Corporation (KEMCO) | Energy Efficiency | https://cprc-clasp.ngo/index.php/policies/energy-efficiency-grade-label-dishwashers | http://www.kemco.or.kr/new_eng/pg02/pg02100200_4.asp
Energy Efficiency Grade Label for Electric Fan | By KS C 9301 household electric fan, desktop or stand; which has the diameterof wing of 20-41 cm and the axial single wing run by induction motor to be usedin general: table, stand, etc . | Republic of Korea | Portable Fans | Mandatory | Comparative Label | Entered into force, New | 2009 |  | November 2019 | Electricity | KS C 9301 | Korea Energy Management Corporation (KEMCO) | Energy Efficiency | https://cprc-clasp.ngo/index.php/policies/energy-efficiency-grade-label-electric-fan | http://www.kemco.or.kr/new_eng/pg02/pg02100200_2.asp
Energy Efficiency Grade Label for Fluorescent Lamps | By KS C 7601 Fluorescent lamps which are the tubular type of rated powerconsumption of 20W, 28W, 32W, and 40W, the circular type of rated powerconsumption of 32W, and 40W, and the compact type of rated powerconsumption of FPX 13W, FDX 26W, FPL 27W, FPL32W, FPL 36W, FPL36W, FPL 45W, and FPL 55W .7 | Republic of Korea | Tubular Lamps, Non-Directional lamps, Directional Lamps | Mandatory | Comparative Label | Entered into force, Revised | 1994 | 2003 | November 2019 | Electricity |  | Korea Energy Management Corporation (KEMCO) | Energy Efficiency | https://cprc-clasp.ngo/index.php/policies/energy-efficiency-grade-label-fluorescent-lamps | http://www.kemco.or.kr/new_eng/pg02/pg02100200_4.asp
Energy Efficiency Grade Label for Freezers | Household electric freezer of storage volume 80L-400L | Republic of Korea | Freezers-only | Mandatory | Comparative Label | Entered into force, New | 2010 |  | November 2019 | Electricity |  | Korea Energy Management Corporation (KEMCO) | Energy Efficiency | https://cprc-clasp.ngo/index.php/policies/energy-efficiency-grade-label-freezers | http://www.kemco.or.kr/new_eng/pg02/pg02100200_4.asp
Energy Efficiency Grade Label for Household Gas Boiler | By KS B 8109 and KS C 8127 Gas water heating boiler of rated gasconsumption of 69.5 kW or less, and the total heat capacity is defined by KS B8101 | Republic of Korea | Boilers and Furnaces | Mandatory | Comparative Label | Entered into force, Revised | 2000 | 2010 | January 2016 | Gas | KS B 8109; KS C 8127 | Korea Energy Management Corporation (KEMCO) | Energy Efficiency | https://cprc-clasp.ngo/index.php/policies/energy-efficiency-grade-label-household-gas-boiler | http://www.kemco.or.kr/new_eng/pg02/pg02100200_4.asp
Energy Efficiency Grade Label for Incandescent Lamps | By KS C 7501 the white tungsten bulb at 220V of rated power consumption of25-150W, which includes the colorless transparent bulb, the inner frosting bulb,the bulb coated with white, and the bulb coated with thin film. Energy Efficiency shall be measured by the test method in KS C 7501,which is obtained from lumen divided by power consumption. | Republic of Korea | Non-Directional lamps | Mandatory | Comparative Label | Entered into force, Revised | 1996 | 2009 | November 2019 | Electricity | KS C 7501 | Korea Energy Management Corporation (KEMCO) | Energy Efficiency | https://cprc-clasp.ngo/index.php/policies/energy-efficiency-grade-label-incandescent-lamps | http://www.kemco.or.kr/new_eng/pg02/pg02100200_4.asp
Energy Efficiency Grade Label for Incandescent Lamps | By KS C 7501 the white tungsten bulb at 220V of rated power consumption of25-150W, which includes the colorless transparent bulb, the inner frosting bulb,the bulb coated with white, and the bulb coated with thin film. Energy Efficiency shall be measured by the test method in KS C 7501,which is obtained from lumen divided by power consumption. | Republic of Korea | Directional Lamps | Mandatory | Comparative Label | Entered into force, Revised | 1997 | 2009 | November 2019 | Electricity | KS C 7502 | Korea Energy Management Corporation (KEMCO) | Energy Efficiency | https://cprc-clasp.ngo/index.php/policies/energy-efficiency-grade-label-incandescent-lamps-0 | http://www.kemco.or.kr/new_eng/pg02/pg02100200_4.asp
Energy Efficiency Grade Label for Kimchi Refrigerators | Household electric refrigerating appliances of total storage volume 1000L or less,and Kimchi storage compartment is much than 50% of the whole storage volumewith a function maturing which it will be able to take effect the foodstuffs of theKimchi artificially, and with a compression type refrigerating machine andstorage cabinet integrated in one body. | Republic of Korea | Kim-chi Refrigerators | Mandatory | Comparative Label | Entered into force, New | 2009 |  | November 2019 | Electricity | KS C 9321 | Korea Energy Management Corporation (KEMCO) | Energy Efficiency | https://cprc-clasp.ngo/index.php/policies/energy-efficiency-grade-label-kimchi-refrigerators | http://www.kemco.or.kr/new_eng/pg02/pg02100200_2.asp
Energy Efficiency Grade Label for Refrigerators | This policy applies to household electric refrigerators and refrigerator-freezers of storage volume 1000L or less with the cooling system of less 500W electric power consumption by KSC ISO 15502. | Republic of Korea | Refrigerators-Freezers | Mandatory | Comparative Label | Entered into force, Revised | 1992 | 2009 | November 2019 | Electricity | KS C ISO 15502 | Korea Energy Management Corporation (KEMCO) | Energy Efficiency | https://cprc-clasp.ngo/index.php/policies/energy-efficiency-grade-label-refrigerators | https://www.iea.org/policies/6501-energy-efficiency-labelling-and-standard-for-refrigerator
Energy Efficiency Grade Label for Rice Cookers | By Annex 1 household electric rice-cooker and rice-warmer with a rated capacity 20 person or less. | Republic of Korea | Rice Cookers | Mandatory | Comparative Label | Entered into force, Revised | 2010 | 2010 | January 2016 | Electricity |  | Korea Energy Management Corporation (KEMCO) | Energy Efficiency | https://cprc-clasp.ngo/index.php/policies/energy-efficiency-grade-label-rice-cookers | http://www.kemco.or.kr/new_eng/pg02/pg02100200_4.asp
Energy Efficiency Grade Label for Vacuum Cleaners | Vacuum cleaner of rated power consumption of 800W-2,500W, and shall bemoveable dry only | Republic of Korea | Vacuum Cleaners | Mandatory | Comparative Label | Entered into force, New | 2009 |  | January 2016 | Electricity | KS C IEC 60312 | Korea Energy Management Corporation (KEMCO) | Energy Efficiency | https://cprc-clasp.ngo/index.php/policies/energy-efficiency-grade-label-vacuum-cleaners | http://www.kemco.or.kr/new_eng/pg02/pg02100200_4.asp
Energy efficiency limit values ​​and energy efficiency grades for high voltage three-phase cage-type asynchronous motors | This policy defines minimum allowable values of energy efficiency and energy efficiency grades for cage three-phase high voltage induction motors. | China | 3-Phase Motors | Mandatory | Minimum Performance Standard | Entered into force, Revised | 2018 | 2024 | December 2024 | Electricity |  | China Quality Certification Center (CQC) | Energy Efficiency, Industrial Sector | https://cprc-clasp.ngo/index.php/policies/energy-efficiency-limit-values-and-energy-efficiency-grades-high-voltage-three-phase-cage | https://std.samr.gov.cn/gb/search/gbDetailed?id=208DEC46F6A847EEE06397BE0A0AA4A0
Energy Efficiency Policy for Ceiling Fans | This policy defines star labeling requirements and minimum energy performance requirements for electric ceiling type fans operated by induction motors and Brushless Electric Motors of all the standard sweep sizes covered under the scope of IS 374: 2019 ( 900 mm, 1050 mm, 1200 mm, 1400 mm, 1500 mm) as amended from time to time that work on single phase alternating current supply up to and including 250V, 50Hz, being manufactured, commercially purchased, imported or sold in India. | India | Space Heating and Space Cooling, Ventilation, Ceiling Fans | Mandatory | Comparative Label, Minimum Performance Standard | Entered into force, Revised | 2009 | 2024 | December 2024 | Electricity | IS 374:2019 | Bureau of Energy Efficiency (BEE) | Energy Efficiency | https://cprc-clasp.ngo/index.php/policies/energy-efficiency-policy-ceiling-fans | https://beeindia.gov.in/sites/default/files/CFN_Notification.pdf
Energy Efficiency Policy for Color Televisions (Color TV) | This policy specifies the MEPS and labeling instructions for every colour television with native resolution up to 1920 x 1080 pixels, of cathode ray tube (CRT), liquid crystal display (LCD) with cold cathode fluorescent lamp backlight, and plasma technologies type, and liquid crystal display with light emitting diode backlight, excluding computer monitors being manufactured, commercially purchased or sold in India. The policy is revised in the year of 2022. | India | Televisions | Mandatory | Comparative Label, Minimum Performance Standard | Entered into force, Revised | 2009 | 2024 | December 2024 | Electricity | IEC 62301 (Ed 2.0), IEC 62087 (Ed 3.0), IS 13384:1992 (part 1, 2), IS 13900:1993, IS 616:2010/IEC 60065:2005 | Bureau of Energy Efficiency (BEE) | Energy Efficiency | https://cprc-clasp.ngo/index.php/policies/energy-efficiency-policy-color-televisions-color-tv | https://www.beestarlabel.com/Content/Files/CTV_notification.pdf
Energy Efficiency Policy for Direct Cool Refrigerator | This policy specifies the MEPS and labeling instructions for electric mains powered direct cool refrigerating appliance of the vapour compression type intended for household and similar use being manufactures; imported; or sold in India. From January 2020, a revised star rating table will be in effect and ratcheted up by 1 star. This policy was revised in 2014, 2017 and 2020. | India | Refrigerators-Freezers | Mandatory | Comparative Label, Minimum Performance Standard | Entered into force, Revised | 2007 | 2020 | October 2022 | Electricity | IS 1476 (Part-I): 2000 | Bureau of Energy Efficiency (BEE) | Energy Efficiency | https://cprc-clasp.ngo/index.php/policies/energy-efficiency-policy-direct-cool-refrigerator | https://www.tuv.com/content-media-files/master-content/rs/Attachments/987_F_BEESLBEE_SLBEESL_AlertsGazette%20Notification%20regarding%20DCR%20and%20FFR_194090.pdf
Energy Efficiency Policy for Distribution Transformers (DT) | This policy specifies the MEPS and labeling requirements for oil immersed, naturally air cooled, three phase, and double wound non sealed type out door distribution transformer. The standard ratings covered under the pilot scheme are 16, 25, 63, 100, 160 and 200 kVA and non standard ratings from 16 kVA to 200 kVA. | India | Power Transformers | Mandatory | Comparative Label, Minimum Performance Standard | Entered into force, Revised | 2009 | 2023 | December 2024 | Electricity | IS 2026 (part I, II, III):1977, IS 1180 (part I):2014, IS 2500 (part I):2000 | Bureau of Energy Efficiency (BEE) | Energy Efficiency | https://cprc-clasp.ngo/index.php/policies/energy-efficiency-policy-distribution-transformers-dt | https://beestarlabel.com/Content/Files/DTnoti.pdf
Energy Efficiency Policy for Domestic Liquefied Petroleum Gas Stove | This policy specifies energy consumption standards for star labeled domestic liquefied petroleum gas stove for household use. The domestic gas stove means domestic gas burning appliance with metallic bodies with or without toughened glass top, consisting of single or multiple burners, injector jets, gas taps, burner pan supports, piping and fitting intended for use with liquefied petroleum gas at 30 grams-force per square centimetre (gf/cm2) gas inlet pressure. | India | LPG Stoves | Mandatory | Minimum Performance Standard | New | 2025 |  | August 2025 | LPG | IS 4246:2002 , IS 4246:2002 | Bureau of Energy Efficiency (BEE) | Cookstoves, Energy Efficiency | https://cprc-clasp.ngo/index.php/policies/energy-efficiency-policy-domestic-liquefied-petroleum-gas-stove | https://beeindia.gov.in/star-label.php
Energy Efficiency Policy for Frost-Free Refrigerators | This policy specifies the MEPS and labeling instructions for electric mains powered Frost-Free refrigerating appliances cooled by internal natural convection (Direct Cool) or forced air circulation (Frost Free) that are manufactured, commercially purchased, sold or imported in India. | India | Refrigerators-Freezers | Mandatory | Comparative Label, Minimum Performance Standard | Entered into force, Revised | 2006 | 2024 | December 2024 | Electricity | IS 17550 | Bureau of Energy Efficiency (BEE) | Energy Efficiency | https://cprc-clasp.ngo/index.php/policies/energy-efficiency-policy-frost-free-refrigerators | https://beestarlabel.com/Content/Files/FFRnoti.pdf
Energy Efficiency Policy for Light Commercial Air Conditioners | This policy specifies energy consumption standards, star ratings, and labeling requirements for light commercial air conditioners with a rated capacity above 10,500 Watts and up to and including 18,000 Watts for a single- or three-phase non-ducted split with fixed and variable speed air conditioners and heat pumps employing air cooled condensers being manufactured, commercially purchased, or sold in India. | India | Air Conditioning | Mandatory | Comparative Label, Minimum Performance Standard | Entered into force, New | 2023 |  | May 2023 | Electricity | IS 1391:2018 (all amendments) | Bureau of Energy Efficiency (BEE) | Energy Efficiency | https://cprc-clasp.ngo/index.php/policies/energy-efficiency-policy-light-commercial-air-conditioners | https://beestarlabel.com/Content/Files/LCAC_Regulations.pdf
Energy Efficiency Policy for Room Air Conditioners (Cassette, Floor Standing Tower, Ceiling, Corner AC) | This policy specifies the MEPS and labeling instructions for Single-phase split and unitary air conditioners of the vapour compression type for household use up to a rated cooling capacity of 10.5 kW. | India | Room ACs - Stationary ACs | Mandatory | Comparative Label, Minimum Performance Standard | Entered into force, Revised | 2011 | 2022 | October 2022 | Electricity | IS 1391 (part II) | Bureau of Energy Efficiency (BEE) | Energy Efficiency | https://cprc-clasp.ngo/index.php/policies/energy-efficiency-policy-room-air-conditioners-cassette-floor-standing-tower-ceiling | https://beestarlabel.com/Content/Files/AC_Notification.pdf
Energy Efficiency Policy for Room Air Conditioners (Fixed Speed) | This policy specifies the MEPS and labeling for fixed speed unitary and split ACs. | India | Room ACs - Stationary ACs | Mandatory | Comparative Label, Minimum Performance Standard | Entered into force, Revised | 2007 | 2024 | December 2024 | Electricity | IS 1391 (part I), IS 1391 (part II) | Bureau of Energy Efficiency (BEE) | Energy Efficiency | https://cprc-clasp.ngo/index.php/policies/energy-efficiency-policy-room-air-conditioners-fixed-speed | http://egazette.nic.in/WriteReadData/2017/177975.pdf
Energy Efficiency Policy for Room Air Conditioners (Split Air Conditioners) | This policy revises seasonal energy efficiency ratio for split air conditioners. | India | Space Heating and Space Cooling, Room ACs - Stationary ACs | Mandatory | Minimum Performance Standard | Revised | 2007 | 2025 | September 2025 | Electricity |  | Bureau of Energy Efficiency (BEE) | Energy Efficiency | https://cprc-clasp.ngo/index.php/policies/energy-efficiency-policy-room-air-conditioners-split-air-conditioners | https://beestarlabel.com/Content/Notification/RAC/IAC_Notification_SO_3984_E_dated_28th_Auguest_2025.pdf
Energy Efficiency Policy for Room Air Conditioners (Variable Speed) | This policy specifies the MEPS and labeling for variable speed unitary and split type of ACs. | India | Room ACs - Stationary ACs | Mandatory | Comparative Label, Minimum Performance Standard | Entered into force, New | 2015 | 2022 | October 2022 | Electricity | ISO 16358-1: 2013, IS 1391 (part 1 and 2) | Bureau of Energy Efficiency (BEE) | Energy Efficiency | https://cprc-clasp.ngo/index.php/policies/energy-efficiency-policy-room-air-conditioners-variable-speed | https://beestarlabel.com/Content/Files/IAC_Notification.pdf
Energy Efficiency Policy for Self-Ballasted LED Lamps | This schedule specifies the MEPS and labeling instructions for self-ballasted general service LED lamps for general lighting services that works on single phase ac supply up to and including 250V, 50Hz. | India | Non-Directional lamps, Directional Lamps | Mandatory | Comparative Label, Minimum Performance Standard | Entered into force, Revised | 2015 | 2023 | June 2024 | Electricity | IS 16102 (part 2) | Bureau of Energy Efficiency (BEE) | Energy Efficiency | https://cprc-clasp.ngo/index.php/policies/energy-efficiency-policy-self-ballasted-led-lamps | https://www.beestarlabel.com/Content/Files/2_Amendment_IV_14a.pdf
Energy Efficiency Policy for Storage Water Heaters | This policy specifies the MEPS and labeling instructions for specifies following single phase electric storage water heaters up to 200 litres, for household and similar purposes and intended for heating water below boiling temperature, their rated voltage being not more than 250 V, namely: (a) Closed waters heaters: (b) Cistern-fed water heaters; (c) Cistern-type water heaters; (d) Open-outlet water heaters; and (e) Vented water heaters | India | Storage Water Heaters | Mandatory | Comparative Label, Minimum Performance Standard | Entered into force, Revised | 2009 | 2022 | December 2024 | Electricity | IS 2082:1993 and clause 15 of IS 302-2-21:2011 | Bureau of Energy Efficiency (BEE) | Energy Efficiency | https://cprc-clasp.ngo/index.php/policies/energy-efficiency-policy-storage-water-heaters | https://www.beestarlabel.com/Content/Files/GeyserNote.pdf
Energy Efficiency Policy for Tubular Fluorescent Lamps (TFL) | The policy specifies the tubular fluorescent lamps for general lighting services covering all wattages with nominal dimension starting from 1100 millimeter and upto1500 millimeter covering color temperature of 6500 kelvin for halo-phosphate category, and 2700 kelvin, 4000 kelvin and 6500 kelvin tri-phosphate lamps categories for display of particulars on label. | India | Tubular Lamps | Mandatory | Comparative Label, Minimum Performance Standard | Entered into force, Revised | 2009 | 2018 | October 2022 | Electricity | IS 2418 (part 1 and 2) -1977 with all amendments | Bureau of Energy Efficiency (BEE) | Energy Efficiency | https://cprc-clasp.ngo/index.php/policies/energy-efficiency-policy-tubular-fluorescent-lamps-tfl | https://beestarlabel.com/Content/Files/TFLnoti_New.pdf
Energy Efficiency Policy for Ultra High-Definition Televisions | This policy defines the energy consumption standards, star rating, and labeling requirements for ultra-high definition televisions with a native resolution of 3,840 x 2,160 (4K), including Liquid Crystal Displays with Light Emitting Diode backlighting, Organic Light Emitting Diode displays, Quantum dot Light Emitting Diode displays, Micro-Light Emitting Diode displays. It excludes televisions that include a non-removable main battery and computer monitors. The standard specifies the ultra-high definition televisions must meet the | India | Televisions | Mandatory | Comparative Label, Minimum Performance Standard | Entered into force, New | 2023 |  | May 2023 | Electricity | IEC 62087-3, 2015 , IS 616: 2017 , IEC 60065:2014 Edition 8.0 , | Bureau of Energy Efficiency (BEE) | Energy Efficiency | https://cprc-clasp.ngo/index.php/policies/energy-efficiency-policy-ultra-high-definition-televisions | https://beestarlabel.com/Content/Files/UHD_TV_Schedule.pdf
Energy Efficiency Policy for Washing Machine | This policy mandates energy performance standards for star labeled washing machine (with or without heating devices utilizing cold or hot water supply) for household and similar use. | India | Washing Machines | Mandatory | Comparative Label, Minimum Performance Standard | Entered into force, New | 2023 |  | August 2025 | Electricity | IEC 60456:2010 , IS 302-7-7:2010 | Bureau of Energy Efficiency (BEE) | Energy Efficiency | https://cprc-clasp.ngo/index.php/policies/energy-efficiency-policy-washing-machine | https://www.beestarlabel.com/Content/Files/WM%20Notification%20e-gazette.pdf
Energy labelling and MEPS for Swimming Pool Pumps | This Standard specifies the energy information disclosure, energy labelling and MEPS requirements for swimming pool pump-units. The rating scale for pump units is from 1 to 10. Every star on the label represents a 25% improvement in efficiency, so a 7 star pump will be up to 25% more energy efficient than a 6 star pump, and an 8 star pump will be up to 43% more efficient than a 6 star pump. Many pump-units also report noise levels on the label. | Australia | Pool Pumps | Mandatory | Comparative Label, Minimum Performance Standard | Entered into force, New | 2021 |  | December 2023 | Electricity | AS 5102.1-2009, AS 5102.2-2009 | Department of Climate Change and Energy Efficiency (DCCEE) | Energy Efficiency | https://cprc-clasp.ngo/index.php/policies/energy-labelling-and-meps-swimming-pool-pumps | https://www.legislation.gov.au/Series/F2022L00025
Energy Resources Regulations (Energy Efficiency of Electrical Induction Motors) 5764 - 2004 / SI 5289 | It covers electric induction motors | Israel | 3-Phase Motors | Mandatory | Comparative Label, Minimum Performance Standard | Entered into force, New | 2006 |  | October 2022 | Electricity |  | Ministry of Energy and Water Resources | Energy Efficiency | https://cprc-clasp.ngo/index.php/policies/energy-resources-regulations-energy-efficiency-electrical-induction-motors-5764-2004-si | http://energy.gov.il/English/LegislationLibraryE1/ECInductionMotors.doc
Energy Resources Regulations (Energy labeling of electric heating furnaces), 5753 - 1993 | Electric Heating Furnace | Israel | Boilers and Furnaces | Mandatory | Comparative Label | Entered into force, New | 1993 |  | October 2022 | Electricity |  | Ministry of Energy and Water Resources | Energy Efficiency | https://cprc-clasp.ngo/index.php/policies/energy-resources-regulations-energy-labeling-electric-heating-furnaces-5753-1993 | http://energy.gov.il/English/LegislationLibraryE1/ECElectricHeating.doc
Energy Resources Regulations-Energy Efficiency and Energy Information of Cooling Appliances-5744-2004/SI 721 | Electric refrigerators and food-freezers for household purposes | Israel | Refrigerators-Freezers, Freezers-only | Mandatory | Comparative Label, Minimum Performance Standard | Entered into force, Revised | 1986 | 2004 | October 2022 | Electricity |  | Ministry of Energy and Water Resources | Energy Efficiency | https://cprc-clasp.ngo/index.php/policies/energy-resources-regulations-energy-efficiency-and-energy-information-cooling-appliances | https://www.lse.ac.uk/GranthamInstitute/wp-content/uploads/laws/1377_EN.pdf
ESDM Ministerial Decree No. 126.K/EK.06/DJE/2023 -- Refrigerated Display Case | This policy establishes the minimum performance standards and energy-saving label for refrigerated display case (RDC) which is a refrigerated cabinet used to display food or beverages, utilizing glass as a medium to highlight the products on display, with a capacity of 150 (one hundred fifty) to 300 (three hundred) liters. | Indonesia | Refrigerated Cabinets | Mandatory | Comparative Label, Minimum Performance Standard | Entered into force, New | 2023 |  | August 2025 | Electricity |  | Ministry of Energy and Mineral Resources | Energy Efficiency | https://cprc-clasp.ngo/index.php/policies/esdm-ministerial-decree-no-126kek06dje2023-refrigerated-display-case | https://simebtke.esdm.go.id/sinergi/assets/content/20250310092031_126K_SKEM_dan_LTHE_RDC.pdf
ESDM Ministerial Decree No. 134.K/EK.07/DJE/2023 -- Air Conditioning (Amendment) | This policy regulates minimum energy performance standards and labels for air conditioners that are single split, wall-mounted units with a maximum cooling capacity of 27,000 BTU/hour for both inverter and non-inverter types, with HS code 8415.10.10 or as subsequently amended. | Indonesia | Room ACs - Stationary ACs | Mandatory | Comparative Label, Minimum Performance Standard | Entered into force, Revised | 2015 | 2023 | August 2025 | Electricity |  | Directorate General of New, Renewable Energy and Energy Conservation, Ministry … | Energy Efficiency | https://cprc-clasp.ngo/index.php/policies/esdm-ministerial-decree-no-134kek07dje2023-air-conditioning-amendment | https://simebtke.esdm.go.id/sinergi/program_konservasi_energi/detail/1/regulasi-dan-standar-konservasi-energi
ESDM Ministerial Decree No. 162.K/EK.06/DJE/2023 -- Television | The policy regulates minimum energy performance standards and label for televisions of the liquid crystal display (LCD) type and light-emitting diode (LED) type, up to 55 inches in size | Indonesia | Televisions | Mandatory | Comparative Label, Minimum Performance Standard | Entered into force, New | 2023 |  | August 2025 | Electricity |  | Directorate General of New, Renewable Energy and Energy Conservation, Ministry … | Energy Efficiency | https://cprc-clasp.ngo/index.php/policies/esdm-ministerial-decree-no-162kek06dje2023-television | https://simebtke.esdm.go.id/sinergi/program_konservasi_energi/detail/1/regulasi-dan-standar-konservasi-energi
ESDM Ministerial Decree No. 20.K/EK.07/DJE.S/2024 -- LED Lamps | This policy regulates self-ballasted Light-Emitting Diode (LED) lamps with a rated power of up to 60 watts and a rated voltage of >50V up to 250V. The minimum energy performance standard for self-ballasted LED lamps is an energy efficiency of 80 lumens per watt. | Indonesia | Non-Directional lamps | Mandatory | Comparative Label, Minimum Performance Standard | Entered into force, Revised | 2022 | 2024 | August 2025 | Electricity |  | Directorate General of New, Renewable Energy and Energy Conservation, Ministry … | Energy Efficiency | https://cprc-clasp.ngo/index.php/policies/esdm-ministerial-decree-no-20kek07djes2024-led-lamps | https://simebtke.esdm.go.id/sinergi/program_konservasi_energi/detail/1/regulasi-dan-standar-konservasi-energi
ESDM Ministerial Decree No. 8.K/EK.07/DJE/2024 -- Refrigerators (Amendment) | This policy establishes MEPS and label for refrigerators that have a maximum capacity of 300 (three hundred) liters and a maximum electrical voltage of 250 (two hundred fifty) volts. | Indonesia | Refrigerators-Freezers | Mandatory | Comparative Label, Minimum Performance Standard | Entered into force, Revised |  | 2024 | August 2025 | Electricity |  | Directorate General of New, Renewable Energy and Energy Conservation, Ministry … | Energy Efficiency | https://cprc-clasp.ngo/index.php/policies/esdm-ministerial-decree-no-8kek07dje2024-refrigerators-amendment | https://simebtke.esdm.go.id/sinergi/program_konservasi_energi/detail/1/regulasi-dan-standar-konservasi-energi
ESDM Ministerial Decree No. 87.K/EK.01/MEM.E/2025 -- Drinking Water Dispensers | This policy establishes MEPS and label for water dispense, a standalone device equipped with a heating component to heat drinking water, or a standalone device equipped with a heating and/or cooling component that uses a heat pump or thermoelectric system to cool drinking water. It uses bottled water as the water source, with a bottle capacity of up to 20 (twenty) liters. MEPS and Label rating: | Indonesia | Water Coolers | Mandatory | Comparative Label, Minimum Performance Standard | Entered into force, New | 2025 |  | August 2025 | Electricity |  | Directorate General of New, Renewable Energy and Energy Conservation, Ministry … | Energy Efficiency | https://cprc-clasp.ngo/index.php/policies/esdm-ministerial-decree-no-87kek01meme2025-drinking-water-dispensers | https://simebtke.esdm.go.id/sinergi/program_konservasi_energi/detail/1/regulasi-dan-standar-konservasi-energi
GB 12021.2-2015 The maximum allowable values of the energy consumption and energy efficiency grade for household refrigerators | Applies to motor-driven compressor type refrigerators that are for household use including those whose volume is bigger than 500L; also applies to wine coolers and built-in type refrigerating appliances. | China | Refrigerators-Freezers | Mandatory | Minimum Performance Standard | Entered into force, Revised, To Be Superseded | 1989 | 2016 | June 2021 | Electricity | GB/T 2828.1; GB/T 2829; GB/T 8059; IEC 62552-1; IEC 62552-2; IEC 62552-3 | The Standardization Administration of China (SAC) | Energy Efficiency | https://cprc-clasp.ngo/index.php/policies/gb-120212-2015-maximum-allowable-values-energy-consumption-and-energy-efficiency-grade | http://std.samr.gov.cn/gb/search/gbDetailed?id=71F772D8094FD3A7E05397BE0A0AB82A
GB 12021.2-2025 Maximum Allowable Values of Energy Consumption and Energy Efficiency Grade for Household Refrigerating Appliance | The new standard revises Minimum Energy Performance Standards (MEPS) for household refrigerators and semi-conductor refrigerators with volume no greater than 60 L. The revised MEPS significantly raises the minimum energy efficiency thresholds for mainstream refrigerators and freezers, tightening the requirements from Grade 5 (Total Energy Efficiency Index, TEEI: 90%) through to Grade 1+ (TEEI: 40%). For all refrigerators excluding semiconductor models, the Total Energy Efficiency Index (TEEI) will now serve as the sole metric for energy efficiency. | China | Refrigerators-Freezers | Mandatory | Minimum Performance Standard | Published, Revised | 1989 | 2025 | June 2025 | Electricity | IEC62552-3:2020 , IEC62552-3 , | The Standardization Administration of China (SAC) | Energy Efficiency | https://cprc-clasp.ngo/index.php/policies/gb-120212-2025-maximum-allowable-values-energy-consumption-and-energy-efficiency-grade | https://std.samr.gov.cn/gb/search/gbDetailed?id=36A29D07E29DD444E06397BE0A0ACC4C
GB 12021.4-2013 The maximum allowable values of the energy water consumption and grades for household electric washing machines | Applies to household electric washing machines with washing capacity no larger than 13kg. Does NOT apply to washing machines with rated wash capacity below 1.0kg or single tub washing machines without centrifugal drying functions; Does NOT apply to agitator-type washing machines. For washing and drying machines; only washing functions will be assessed. | China | Washing Machines | Mandatory | Minimum Performance Standard | Entered into force, Revised | 1989 | 2013 | June 2021 | Electricity | GB/T 4288 2008 GB 12021.4-2013 | National Development and Reform Commission (NDRC); and State Administration for… | Energy Efficiency | https://cprc-clasp.ngo/index.php/policies/gb-120214-2013-maximum-allowable-values-energy-water-consumption-and-grades-household | http://std.samr.gov.cn/gb/search/gbDetailed?id=71F772D7E6BED3A7E05397BE0A0AB82A
GB 12021.6-2017 Minimum allowable values of energy efficiency and energy efficiency grades for electric rice cookers | This policy covers rice cookers. | China | Rice Cookers | Mandatory | Minimum Performance Standard | Superseded | 1989 | 2017 | November 2025 | Electricity | GB 4706.1; GB 4706.19; QB/T 4099 | The Standardization Administration of China (SAC) | Energy Efficiency | https://cprc-clasp.ngo/index.php/policies/gb-120216-2017-minimum-allowable-values-energy-efficiency-and-energy-efficiency-grades | http://std.samr.gov.cn/gb/search/gbDetailed?id=71F772D81DDAD3A7E05397BE0A0AB82A
GB 12021.9-2008 Minimum allowable values of energy efficiency and the energy efficiency grades for AC electric fans | Applies to AC motor driven fans including; table fans; rotary fans; wall-mounted fans; table-pedestal fans; pedestal fans and ceiling fans with single phase rated voltage below 250V and other rated voltage below 480V. | China | Ceiling Fans, Portable Fans | Mandatory | Minimum Performance Standard | Superseded | 1989 | 2009 | November 2025 | Electricity | GB 12021.9-2008, GB 13380 | National Development and Reform Commission (NDRC); and State Administration for… | Energy Efficiency | https://cprc-clasp.ngo/index.php/policies/gb-120219-2008-minimum-allowable-values-energy-efficiency-and-energy-efficiency-grades-ac | http://std.samr.gov.cn/gb/search/gbDetailed?id=71F772D7C8C1D3A7E05397BE0A0AB82A
GB 12021.9-2021 Minimum allowable values of energy efficiency and energy efficiency grades for electric fans | This standard applies to table fans, louver fans, wall fans, pedestal fans, floor fans, and ceiling fans driven by AC or DC motors, with a single-phase rated voltage not exceeding 250 V and other rated voltages not exceeding 480 V. | China | Ceiling Fans, Portable Fans | Mandatory | Minimum Performance Standard | Entered into force, Revised | 1989 | 2021 | November 2025 | Electricity | ＧＢ／Ｔ３５７５８—２０１7 , ＧＢ／Ｔ３５７５８—２０１７ , ＱＢ／Ｔ５２６２—２０１８ | The Standardization Administration of China | Energy Efficiency | https://cprc-clasp.ngo/index.php/policies/gb-120219-2021-minimum-allowable-values-energy-efficiency-and-energy-efficiency-grades | https://std.samr.gov.cn/gb/search/gbDetailed?id=CE1E6A1DD41F58F6E05397BE0A0A68DF
GB 17896-2012 Minimum allowable values of energy efficiency and energy efficiency grades of ballasts for tubular fluorescent lamps | Applies to independent type of magnetic and electronic ballasts working under 220V and 50Hz AC used for tubular fluorescent lamps with rated power range of 4W-120W. Does NOT apply to non-preheating type electronic ballasts. | China | Fluorescent and HID Lighting | Mandatory | Minimum Performance Standard | Superseded | 2000 | 2012 | November 2025 | Electricity | GB 29144-2012, GB 17625.1-2012 | National Development and Reform Commission (NDRC); and State Administration for… | Energy Efficiency | https://cprc-clasp.ngo/index.php/policies/gb-17896-2012-minimum-allowable-values-energy-efficiency-and-energy-efficiency-grades | http://std.samr.gov.cn/gb/search/gbDetailed?id=71F772D7E425D3A7E05397BE0A0AB82A
GB 17896-2022 Minimum allowable values of energy efficiency and energy efficiency grades of ballasts for gas discharge lamps for general lighting | This standards revised minimum energy performance standards and rating for ballasts for tubular fluorescent lamps with a rated power of 4 W to 120 W, supplied by AC power at 220 V and 50 Hz; electronic ballasts for external electrode fluorescent lamps with a rated power of 30 W to 400 W; independent and built-in electromagnetic and electronic ballasts for metal halide lamps with a rated power of 20 W to 1,500 W; and independent and built-in electromagnetic ballasts for high-pressure sodium lamps with a rated power of 70 W to 1,000 W. It replaces GB 17896-2012,GB 29143-2012,GB 20053-2015,GB 19574-2004 | China | Lighting, Fluorescent and HID Lighting | Mandatory | Minimum Performance Standard | Entered into force, Revised | 1999 | 2022 | November 2025 | Electricity |  | The Standardization Administration of China | Energy Efficiency | https://cprc-clasp.ngo/index.php/policies/gb-17896-2022-minimum-allowable-values-energy-efficiency-and-energy-efficiency-grades | https://std.samr.gov.cn/gb/search/gbDetailed?id=F113142E3FE54B65E05397BE0A0A5AB9
GB 18613-2020 Minimum Allowable Values of Energy Efficiency and Values of Efficiency Grades for Motors | This policy applies to general purpose electric motors or general purpose anti explosion electric motors with the following characteristics: three-phase AC with voltage lower than 1000V and frequency of 50Hz; rated power between 0.75kW-375kW; number of poles of 2; 4; and 6; single-speed closed self-fan cooling; N design. | China | 3-Phase Motors | Mandatory | Minimum Performance Standard | Entered into force, Revised | 2002 | 2021 | May 2021 | Electricity | GB/T 755-2019; GB/T 1032; GB/T 5171.1-2014; GB/T 5171.21 | National Development and Reform Commission (NDRC); and State Administration for… | Energy Efficiency, Industrial Sector | https://cprc-clasp.ngo/index.php/policies/gb-18613-2020-minimum-allowable-values-energy-efficiency-and-values-efficiency-grades | http://std.samr.gov.cn/gb/search/gbDetailed?id=A70340E7DF578CC8E05397BE0A0A829B
GB 19044-2013 Limited values of energy efficiency and rating criteria of self-ballasted fluorescent lamps for general lighting service | Applies to CFLs of rated voltage of 220V; rated working frequency of 50Hz and rated power lower than 60W; and with caps of screw or bayonet type. These CFLs shall be of general service and ignition control parts and stabilization parts are integrated. | China | Non-Directional lamps | Mandatory | Minimum Performance Standard | Entered into force, Revised | 2003 | 2013 | June 2021 | Electricity | GB 17263 | National Development and Reform Commission (NDRC); and State Administration for… | Energy Efficiency | https://cprc-clasp.ngo/index.php/policies/gb-19044-2013-limited-values-energy-efficiency-and-rating-criteria-self-ballasted | http://std.samr.gov.cn/gb/search/gbDetailed?id=71F772D7FF70D3A7E05397BE0A0AB82A
GB 19153-2019 Minimum Allowable Values of Energy Efficiency and Energy Efficiency Grades for Displacement Air Compressors | The following types of air compressors are covered: Direct drive portable reciprocating piston air compressors; Reciprocating piston micro air compressors; Oil-free reciprocating piston air compressors; Stationary reciprocating piston air compressors for general use; Oil injected screw air compressors for general use; Oil injected single screw air compressors for general use, and Oil flooded sliding vane air compressor for general use. | China | Air Compressors | Mandatory | Minimum Performance Standard | Entered into force, Revised | 2009 | 2020 | June 2021 | Electricity | GB/T 3853; GB/T 4975; GB/T 13279; GB/T 13928; GB/T26967; JB/T 4253; JB/T 6430; JB/T 7662; JB/T 8933; JB/T 8934; JB/T 9107; JB/T 10972; JB/T 11423; JB/T 13345 | National Development and Reform Commission (NDRC); and State Administration for… | Energy Efficiency, Industrial Sector | https://cprc-clasp.ngo/index.php/policies/gb-19153-2019-minimum-allowable-values-energy-efficiency-and-energy-efficiency-grades | http://std.samr.gov.cn/gb/search/gbDetailed?id=9B70DDA94001A80CE05397BE0A0A84AC
GB 19573-2004 Limited values of energy efficiency and rating criteria for high-pressure sodium vapour lamps | Applies to High-pressure sodium lamps with transparent glass cover for outdoor lighting service, and power ranges from 50W-1000W with matching ballasts and ignitors and can be started and operate normally with 92-106 percent of rated voltage. | China | Streetlighting | Mandatory | Minimum Performance Standard | Entered into force, Revised | 2005 | 2005 | June 2021 | Electricity | GB 19573-2004 GB/T 13434 GB/T 13259 | National Development and Reform Commission (NDRC); and State Administration for… | Energy Efficiency | https://cprc-clasp.ngo/index.php/policies/gb-19573-2004-limited-values-energy-efficiency-and-rating-criteria-high-pressure-sodium | http://std.samr.gov.cn/gb/search/gbDetailed?id=71F772D7C5F2D3A7E05397BE0A0AB82A
GB 19574-2004 Limited values of energy efficiency and evaluating values of energy conservation of ballast for high-pressure sodium lamps | Applies to independent and or built-in magnetic ballasts for high pressure sodium lamps which work under rated voltage of 220V rated frequency of 50Hz and rated power of 70W-1000W. | China | Fluorescent and HID Lighting | Mandatory | Minimum Performance Standard | Superseded | 2005 | 2004 | November 2025 | Electricity | GB 19574-2004 GB/T 7451 GB/T 13434 GB 19510.10 | National Development and Reform Commission (NDRC); and State Administration for… | Energy Efficiency | https://cprc-clasp.ngo/index.php/policies/gb-19574-2004-limited-values-energy-efficiency-and-evaluating-values-energy-conservation | http://std.samr.gov.cn/gb/search/gbDetailed?id=71F772D7C60DD3A7E05397BE0A0AB82A
GB 19576-2019 The minimum allowable values of the energy efficiency and energy efficiency grades for unitary air conditioners | Applies to the following types of unitary AC which have a rated cooling capacity of bigger than 7100W: electric driven compressor type unitary AC and duct type and roof type unitary AC. Not including multi-connected AC -heat pump- or variable speed type AC. | China | Room ACs - Stationary ACs | Mandatory | Minimum Performance Standard | Entered into force, Revised | 1989 | 2018 | June 2021 | Electricity | GB 19576-2004 GB/T 17758 GB/T 18836 JB/T 8072 | National Development and Reform Commission (NDRC); and State Administration for… | Energy Efficiency | https://cprc-clasp.ngo/index.php/policies/gb-19576-2019-minimum-allowable-values-energy-efficiency-and-energy-efficiency-grades | http://std.samr.gov.cn/gb/search/gbDetailed?id=86000D0C5CBC0E10E05397BE0A0A5BBB
GB 19577-2015 The Minimum Allowable Values of the Energy Efficiency and Energy Efficiency Grades for Water Chillers | Applies to Water chilling -heat pump- packages using the vapor compression cycle with electric motor driven compressor. | China | Chillers - Cooler Towers | Mandatory | Minimum Performance Standard | Entered into force, Revised | 2004 | 2017 | June 2021 | Electricity | GB/T 10870; GB/T 18430.1; GB/T 18430.2; GB/T 25131 | National Development and Reform Commission (NDRC); and State Administration for… | Energy Efficiency | https://cprc-clasp.ngo/index.php/policies/gb-19577-2015-minimum-allowable-values-energy-efficiency-and-energy-efficiency-grades | http://std.samr.gov.cn/gb/search/gbDetailed?id=71F772D80EECD3A7E05397BE0A0AB82A
GB 19577-2024 Energy efficiency limit values ​​and energy efficiency grades for heat pumps and chillers | This policy energy efficiency limit values ​​and energy efficiency grades for heat pumps and chillers. It applies to the following products: water chilling (heat pump) packages using vapor compression, low ambient temperature air source heat pump (water chilling) packages, water-source (ground-source) heat pumps, lithium bromide absorption water chillers (heaters), water-source high-temperature heat pumps using the vapor compression cycle, indirect evaporative cooling water chillers, and integrated water chilling (heat pump) packages. It enters into force on 1 February 2025 and replaces the following standards: GB 19577-2015, GB 29540-2013, GB 30721-2014, and GB 37480-2019. | China | Heat Pumps, Water | Mandatory | Minimum Performance Standard | New | 2024 |  | December 2024 | Electricity | GB/T 10870 , GB/T 18362 , GB/T 18430.1 , GB/T 18430.2 , GB/T 18431 , GB/T 19409 , GB/T 25127.1 , GB/T 25127.2 , GB/T 25861 , JB/T 12839 , JB/T 12840 , JB/T 14640 , JB/T 14642 | National Development and Reform Commission (NDRC) and State Administration for … | Energy Efficiency | https://cprc-clasp.ngo/index.php/policies/gb-19577-2024-energy-efficiency-limit-values-and-energy-efficiency-grades-heat-pumps-and | https://openstd.samr.gov.cn/bzgk/gb/newGbInfo?hcno=C59327F9E5A3194DAD64C39B883C36C2
GB 19761-2020 Minimum Allowable Values of Energy Efficiency and Energy Efficiency Grades for Fan | Applies to for the following types of fan: centrifugal and axial-flow type for general use; centrifugal ID-fan for industrial steam boiler; centrifugal IF-fan and ID-fan for boiler of power station; axial type fan used at power station; centrifugal fan for AC. Does NOT apply to specialized-structured and used fans like jet type fan; cross-flow fan; and roof fan. | China | Industrial Blowers | Mandatory | Minimum Performance Standard | Entered into force, Revised | 2010 | 2021 | May 2021 | Electricity | GB/T 1236; GB/T 3235; GB/T 10178; JB/T 2977; JB/T 4357; JB/T 4358; JB/T 4362; JB/T 7221; JB/T 9068; JB/T 10562; JB/T 10563 | National Development and Reform Commission (NDRC); and State Administration for… | Energy Efficiency, Industrial Sector | https://cprc-clasp.ngo/index.php/policies/gb-19761-2020-minimum-allowable-values-energy-efficiency-and-energy-efficiency-grades-fan | http://std.samr.gov.cn/gb/search/gbDetailed?id=A70340E7DF568CC8E05397BE0A0A829B
GB 19762-2007 Minimum allowable values of energy efficiency and evaluating values of energy conservation of centrifugal pump for fresh water | Applies only to single stage single suction clear water centrifugal pumps, single stage double suction clear water centrifugal pumps, and multiple stage clear water centrifugal pumps. This standard does not apply to other types of pumps. | China | Pumps Other | Mandatory | Minimum Performance Standard | Entered into force, Revised | 2005 | 2011 | June 2021 | Electricity | GB 19762-2007 GB/T 3216 GB/T 5657 GB/T 7021 GB/T 13006 | National Development and Reform Commission (NDRC); and State Administration for… | Energy Efficiency, Industrial Sector | https://cprc-clasp.ngo/index.php/policies/gb-19762-2007-minimum-allowable-values-energy-efficiency-and-evaluating-values-energy | http://std.samr.gov.cn/gb/search/gbDetailed?id=71F772D78826D3A7E05397BE0A0AB82A
GB 20052-2024 Energy efficiency limit values ​​and energy efficiency grades for power transformers | This document specifies the minimum allowable values of energy efficiency, the energy efficiency grades and test methods for power transformers. The policy applies to oil-immersed and dry-type distribution transformers. It will enter into effect on 1 February 2025. | China | Power Transformers | Mandatory | Minimum Performance Standard | Entered into force, Revised | 2006 | 2024 | December 2024 | Electricity | GB/T 1094.1; GB/T 1094.11; GB/T 2900.95; GB/T 6451; GB/T 10228; GB/T 22072; GB/T 25438; GB/T 25446 | National Development and Reform Commission (NDRC); and State Administration for… | Energy Efficiency, Industrial Sector | https://cprc-clasp.ngo/index.php/policies/gb-20052-2024-energy-efficiency-limit-values-and-energy-efficiency-grades-power | https://openstd.samr.gov.cn/bzgk/gb/newGbInfo?hcno=B0CE4A3FBCC4501211A25E3E10F75498
GB 20053-2015 Limited values of energy efficiency and rating criteria for ballast of metal-halide lamps | Applies to LC peak lead type of independent and built-in type magnetic and electronic ballasts for single capped metal halide lamps with rated 220V; frequency 50Hz and power 175W-1500W. | China | Fluorescent and HID Lighting | Mandatory | Minimum Performance Standard | Superseded | 2005 | 2015 | November 2025 | Electricity | GB/T 2829; GB/T 15042; GB 17625.1; GB 17743; GB 19510.10; GB 19510.13; GB/T 26697; QB/T 2511; QB/T 2878 | National Development and Reform Commission (NDRC); and State Administration for… | Energy Efficiency | https://cprc-clasp.ngo/index.php/policies/gb-20053-2015-limited-values-energy-efficiency-and-rating-criteria-ballast-metal-halide | http://std.samr.gov.cn/gb/search/gbDetailed?id=71F772D80E93D3A7E05397BE0A0AB82A
GB 20665-2015 Minimum allowable values of energy efficiency and energy efficiency grades for domestic gas instantaneous water heaters and gas fired heating and hot water combi-boilers | Applies to instantaneous water heaters and heating and hot water combi-boilers which use gas as source and whose heat load is equal to or smaller than 70kW | China | Instantaneous Water Heaters | Mandatory | Minimum Performance Standard | Entered into force, Revised | 2006 | 2016 | June 2021 | Gas | GB 20665-2015 GB 6932 GB¦T 13611 CJ¦T 228 , GB 6932-2001; GB/T 13611; GB 25034-2010; CJ/T 336-2010; CJ/T 395-2012 | National Development and Reform Commission (NDRC); and State Administration for… | Energy Efficiency | https://cprc-clasp.ngo/index.php/policies/gb-20665-2015-minimum-allowable-values-energy-efficiency-and-energy-efficiency-grades | http://std.samr.gov.cn/gb/search/gbDetailed?id=71F772D80536D3A7E05397BE0A0AB82A
GB 20943-2013 Minimum allowable values of energy efficiency and evaluating values of energy conservation for single voltage external AC-DC and AC-AC power supplies | Applies to external power supplies which convert AC current with 220V and 50Hz to single voltage DC -no higher than 36V- or single voltage AC -no higher than 36V- current.It applies to products with rated output power no larger than 250W. Does NOT apply to DC-DC transformer. | China | External Power Supply | Mandatory | Minimum Performance Standard | Revised, To Be Superseded | 2007 | 2013 | June 2021 | Electricity | GB 20943-2013 | National Development and Reform Commission (NDRC); and State Administration for… | Energy Efficiency, Industrial Sector | https://cprc-clasp.ngo/index.php/policies/gb-20943-2013-minimum-allowable-values-energy-efficiency-and-evaluating-values-energy | http://std.samr.gov.cn/gb/search/gbDetailed?id=71F772D7E686D3A7E05397BE0A0AB82A
GB 20943-2025 Minimum Allowable Values of Energy Efficiency and Energy Efficiency Grades for AC-DC and AC-AC Power Supplies | This revised policy substantially expands its regulatory scope through the inclusion of additional product categories and extended power capacity ranges, while integrating embedded power supplies into its framework for the first time. Aligned with the European Union’s latest minimum energy efficiency requirements of power supplies, GB 20943-2025 introduces a globally pioneering specification for Grade 1 no-load power consumption, establishing a stringent threshold of 0.05W to 0.075W. | China | Power Supply and Power Conversion | Mandatory | Minimum Performance Standard | Revised | 2007 | 2025 | February 2025 | Electricity | GB 20943-2025 | The Standardization Administration of China (SAC) | Energy Efficiency | https://cprc-clasp.ngo/index.php/policies/gb-20943-2025-minimum-allowable-values-energy-efficiency-and-energy-efficiency-grades-ac | https://std.samr.gov.cn/gb/search/gbDetailed?id=2D9BC7B2DA386BF6E06397BE0A0A4ED1
GB 21454-2008 Minimum allowable values of the IPLV and energy efficiency grades for multi-connected air- condition -heat pump unit | Applies to multi-connected air conditioning -heat pump- unit of T1 climate type. Does NOT apply to double or multiple cooling circulation system unit. | China | Central ACs | Mandatory | Minimum Performance Standard | Entered into force, Revised | 2008 | 2008 | June 2021 | Electricity | GB/T 18837 | National Development and Reform Commission (NDRC); and State Administration for… | Energy Efficiency | https://cprc-clasp.ngo/index.php/policies/gb-21454-2008-minimum-allowable-values-iplv-and-energy-efficiency-grades-multi-connected | http://std.samr.gov.cn/gb/search/gbDetailed?id=71F772D767B7D3A7E05397BE0A0AB82A
GB 21455-2019 Minimum Allowable Values of the Energy Efficiency and Energy Efficiency Grades for Room Air Conditioners | Applies to air-cooling condensor completely closed type with variable electric motor-compressor type AC whose cooling capacity is below 14000W and climate type is T1. Does NOT apply to portable fixed speed or multi-connected types of ACs. | China | Room ACs - Stationary ACs | Mandatory | Minimum Performance Standard | Entered into force, Revised | 1989 | 2020 | May 2021 | Electricity | GB/T 7725-2004; GB/T 35758-2017; JB/T 13573-2018 | The Standardization Administration of China (SAC) | Energy Efficiency | https://cprc-clasp.ngo/index.php/policies/gb-21455-2019-minimum-allowable-values-energy-efficiency-and-energy-efficiency-grades-room | https://openstd.samr.gov.cn/bzgk/gb/newGbInfo?hcno=BC04CDC71AD8C36B62C0FF4AE58F633C&refer=outter
GB 21456-2014 Minimum allowable values of the energy efficiency and energy efficiency grades for household induction cookers | Applies to induction cookers with one or more heating units with each unit's rated power ranges from 700W to 3500W. Does NOT apply to commercial induction cookers, power frequency induction cookers and concave cooker. | China | Induction Cookstoves or Hobs | Mandatory | Minimum Performance Standard | Superseded | 2008 | 2014 | November 2025 | Electricity | GB 4706.29-2008 GB 4706.22-2008 GB 21456-2014 | National Development and Reform Commission (NDRC); and State Administration for… | Energy Efficiency | https://cprc-clasp.ngo/index.php/policies/gb-21456-2014-minimum-allowable-values-energy-efficiency-and-energy-efficiency-grades | http://std.samr.gov.cn/gb/search/gbDetailed?id=71F772D7E9F5D3A7E05397BE0A0AB82A
GB 21456-2024 Minimum allowable values of the energy efficiency and energy efficiency grades for household and similar kitchen appliances | The standard revises MEPS and energy efficiency grades for household and similar kitchen appliances including: a) Electric rice cookers heated by electric heating elements or electromagnetic induction, with a rated power not exceeding 2200 W; b) Electric pressure cookers with automatic pressure control, heated by electric heating elements or electromagnetic induction, with a rated power not exceeding 2200 W, a rated capacity not exceeding 10 L, and a rated cooking pressure of 40 kPa to 140 kPa (gauge pressure); c) Electric stewpots and stew cups with a rated power not exceeding 2200 W; d) Electric kettles designed solely for boiling water to the boiling point, without an automatic water-filling function, from which water is poured by holding the handle and tilting the body of the kettle; e) Induction cookers with one or more heating units, each unit having a rated power of 700 W to 3500 W; f) Microwave ovens, including combination microwave ovens, with a maximum rated input power of 2500 W or below, operating in the 2450 MHz ISM frequency band, which heat items and food in the cavity using electromagnetic energy as well as resistive electric heating elements. | Asia and Pacific, China | Induction Cookstoves or Hobs, Rice Cookers, Microwaves, Electric Kettles | Mandatory | Minimum Performance Standard | Entered into force, Revised | 2008 | 2024 | November 2025 | Electricity | GB/T4706.1 , GB/T4706.14 , GB/T4706.19 , GB/T4706.21 , GB4706.29 , GB/T18800—2017 , GB/T22089 , GB/T35758 , QB/T4408 | The Standardization Administration of China | Cookstoves, Energy Efficiency | https://cprc-clasp.ngo/index.php/policies/gb-21456-2024-minimum-allowable-values-energy-efficiency-and-energy-efficiency-grades | https://openstd.samr.gov.cn/bzgk/gb/newGbInfo?hcno=F966E2FC4C7AB718356847B0DB1045E4
GB 21518-2008 Minimum allowable values of energy efficiency and energy efficiency grades for AC contactors | Applies to those AC contactors with rated frequency of 50Hz; rated voltage no higher than 1140V; and rated current between 9A-630A. Does NOT apply to AC contactors with external power saving device or semi-conductor type -solid type contactor | China | Contactors | Mandatory | Minimum Performance Standard | Entered into force, Revised | 2008 | 2008 | June 2021 | Electricity | GB 14048.1 GB 14048.4 | National Development and Reform Commission (NDRC); and State Administration for… | Energy Efficiency, Industrial Sector | https://cprc-clasp.ngo/index.php/policies/gb-21518-2008-minimum-allowable-values-energy-efficiency-and-energy-efficiency-grades-ac | http://std.samr.gov.cn/gb/search/gbDetailed?id=71F772D773ECD3A7E05397BE0A0AB82A
GB 21519-2008 Minimum Allowable Values of Energy Efficiency and Energy Efficiency Grades for Electrical Storage Water | This standard applies only to Electrical storage water hearters. | China | Storage Water Heaters | Mandatory | Minimum Performance Standard | Entered into force, Revised | 2008 | 2011 | June 2021 | Electricity | GB/T 20289-2006 GB 21519-2008 | National Development and Reform Commission (NDRC); and State Administration for… | Energy Efficiency | https://cprc-clasp.ngo/index.php/policies/gb-21519-2008-minimum-allowable-values-energy-efficiency-and-energy-efficiency-grades | http://std.samr.gov.cn/gb/search/gbDetailed?id=71F772D77279D3A7E05397BE0A0AB82A
GB 21520-2015 Minimum Allowable Values of Energy Efficiency and Energy Efficiency Grades for Computer Monitors | Applies to LCD monitors for computers working under normal electricity grid voltage, and those displays with tuners and or receivers mainly used as computer monitors. | China | Displays | Mandatory | Minimum Performance Standard | Entered into force, Revised | 2008 | 2016 | June 2021 | Electricity | GB/T 8170; GB 20943 | National Development and Reform Commission (NDRC); and State Administration for… | Energy Efficiency | https://cprc-clasp.ngo/index.php/policies/gb-21520-2015-minimum-allowable-values-energy-efficiency-and-energy-efficiency-grades | http://std.samr.gov.cn/gb/search/gbDetailed?id=71F772D80B40D3A7E05397BE0A0AB82A
GB 21521-2014 Minimum allowable values of energy efficiency and energy efficiency grades for copy machines; printers and fax machines | GB 21521-2014 Minimum allowable values of energy efficiency and energy efficiency grades for copy machines; printers and fax machines | China | Imaging Equipment | Mandatory | Minimum Performance Standard | Entered into force, Revised | 2010 | 2015 | June 2021 | Electricity | GB 21521-2014 | National Development and Reform Commission (NDRC); and State Administration for… | Energy Efficiency | https://cprc-clasp.ngo/index.php/policies/gb-21521-2014-minimum-allowable-values-energy-efficiency-and-energy-efficiency-grades-copy | http://std.samr.gov.cn/gb/search/gbDetailed?id=71F772D7ED11D3A7E05397BE0A0AB82A
GB 24500-2020 Minimum Allowable Values of Energy Efficiency and Energy Efficiency Grades of Industrial Boilers | Applies to fixed type of steel-made steam boiler with water as medium and rated steam volume no less than 0.1 t per h; and fixed type of steel-made hot water boiler with rated outlet water pressure bigger than 0.1 MPa. Boilers shall use coal; gasoline; or gas as fuel and have rated steam pressure bigger than 0.04 MPa but smaller than 3.8 MPa. | China | Boilers and Furnaces | Mandatory | Minimum Performance Standard | Entered into force, New | 2010 | 2021 | May 2021 | Gas | GB/T 10180; NB/T 47066 | National Development and Reform Commission (NDRC); and State Administration for… | Energy Efficiency, Industrial Sector | https://cprc-clasp.ngo/index.php/policies/gb-24500-2020-minimum-allowable-values-energy-efficiency-and-energy-efficiency-grades | http://std.samr.gov.cn/gb/search/gbDetailed?id=A70340E7DF558CC8E05397BE0A0A829B
GB 24848-2010 Minimum allowable values of energy efficiency and energy efficiency grades for heaters of petroleum industry | This policy covers heaters of the petroleum industry. | China | Boilers and Furnaces | Mandatory | Minimum Performance Standard | Entered into force, New | 2010 |  | June 2021 | Electricity | SY/T 0540; SY/T 6381 | The Standardisation Administration of China (SAC) | Energy Efficiency, Industrial Sector | https://cprc-clasp.ngo/index.php/policies/gb-24848-2010-minimum-allowable-values-energy-efficiency-and-energy-efficiency-grades | http://std.samr.gov.cn/gb/search/gbDetailed?id=71F772D7D36FD3A7E05397BE0A0AB82A
GB 24849-2017 Minimum Allowable Values of Energy Efficiency and Energy Efficiency Grades for Household and Similar Microwave Ovens | Applies to microwaves with rated input power lower than 2500W and uses the electro-magnetic power in ISM frequency range 2450MHz and resistance heating element to heat including microwave ovens with single microwave function and with barbecue and hot wind convection function. Does NOT apply to commercial and industrial microwave ovens or ovens with ventilators. | China | Microwaves | Mandatory | Minimum Performance Standard | Superseded | 2010 | 2017 | November 2025 | Electricity | GB/T 24826; GB/T 31897.201 | National Development and Reform Commission (NDRC); and State Administration for… | Energy Efficiency | https://cprc-clasp.ngo/index.php/policies/gb-24849-2017-minimum-allowable-values-energy-efficiency-and-energy-efficiency-grades | http://std.samr.gov.cn/gb/search/gbDetailed?id=71F772D817BCD3A7E05397BE0A0AB82A
GB 24850-2013 Minimum allowable values of energy efficiency and energy efficiency grades for flat panel TV | Applies to liquid crystal display and plasma display TVs referred as flat-panel TVs; that has the following characteristics: work under grid voltage; receive ground cable satellite or analogue signals; and have primary functions of demodulation and display. Also applies to display equipments that function as TV but not equipped with tuners | China | Televisions | Mandatory | Minimum Performance Standard | Entered into force, Revised | 1989 | 2016 | June 2021 | Electricity | GB 24850-2013 | National Development and Reform Commission (NDRC); and State Administration for… | Energy Efficiency | https://cprc-clasp.ngo/index.php/policies/gb-24850-2013-minimum-allowable-values-energy-efficiency-and-energy-efficiency-grades-flat | http://std.samr.gov.cn/gb/search/gbDetailed?id=71F772D803C2D3A7E05397BE0A0AB82A
GB 24850-2020 Minimum allowable values of energy efficiency limits and energy efficiency grades for flat-panel TVs and set-top boxes | MEPS for flat panel televisions and set-top boxes | China | Electronics, Audio-Visual, Televisions, Set Top Boxes (STB) | Mandatory | Minimum Performance Standard | Entered into force, Revised | 2010 | 2021 | October 2022 | Electricity | GB/T 17309.1 , GB 24850-2020 , IEC 62087-2:2015 | The Standardization Administration of China (SAC) | Energy Efficiency | https://cprc-clasp.ngo/index.php/policies/gb-24850-2020-minimum-allowable-values-energy-efficiency-limits-and-energy-efficiency | https://std.samr.gov.cn/gb/search/gbDetailed?id=AB2CA7A65EFC3FD1E05397BE0A0A98CA
GB 25501-2019 Minimum allowable values of water efficiency and water efficiency grades for faucets | This standard specifies the minimum allowable values of water efficiency, evaluating values of water conservation, water efficiency grades and test methods for faucets. It is applicable to the water efficiency evaluation of washbasin faucets, kitchen faucets, bidgets faucets and ordinary washing faucets that are installed at ends of cold and hot water supply pipelines in buildings, with nominal pressure (static pressure) of not greater than 1.0 MPa and medium temperature of 4℃~ 90℃. | China | Taps or Faucets | Mandatory | Minimum Performance Standard | Entered into force, Revised | 2011 | 2020 | June 2021 | Water | GB/T 33733 | The Standardisation Administration of China (SAC) | Water Efficiency | https://cprc-clasp.ngo/index.php/policies/gb-25501-2019-minimum-allowable-values-water-efficiency-and-water-efficiency-grades | http://std.samr.gov.cn/gb/search/gbDetailed?id=9B70DDA94003A80CE05397BE0A0A84AC
GB 25502-2017 Minimum allowable values of water efficiency and water efficiency grades for water closets | This standard specifies the minimum allowable values of water efficiency, evaluating values of water conservation, water efficiency grade, and test methods for water closets. This standard is applicable to evaluation for water efficiency of various water closets installed in cold water pipeline in building facilities and used when water supply pressure is less than 0.6MPa. | China | Toilets | Mandatory | Minimum Performance Standard | Entered into force, Revised | 2010 | 2017 | June 2021 | Water | GB 6952 | The Standardisation Administration of China (SAC) | Water Efficiency | https://cprc-clasp.ngo/index.php/policies/gb-25502-2017-minimum-allowable-values-water-efficiency-and-water-efficiency-grades-water | http://std.samr.gov.cn/gb/search/gbDetailed?id=71F772D81450D3A7E05397BE0A0AB82A
GB 25957-2010 Minimum allowable values of energy efficiency and energy efficiency grades for digital television adapters -set-top boxes | Applies to adapters working under 220V 50Hz including cable adapters ground adapters and satellite adapters. | China | Set Top Boxes (STB) | Mandatory | Minimum Performance Standard | Entered into force, Revised | 2011 | 2016 | June 2021 | Electricity | GB/T 2829-2002; GB/T 14857; GB/T 17700; GB/T 17975.1; GB/T 17975.2; GB/T 17975.3; GB/T 20600; GB 20943; GD/JN 01; GY/T 155; GY/T 170; IEC 62087:2008 | National Development and Reform Commission (NDRC); and State Administration for… | Energy Efficiency | https://cprc-clasp.ngo/index.php/policies/gb-25957-2010-minimum-allowable-values-energy-efficiency-and-energy-efficiency-grades | http://std.samr.gov.cn/gb/search/gbDetailed?id=71F772D7E07ED3A7E05397BE0A0AB82A
GB 26920.1-2011 Minimum allowable values of energy efficiency and energy efficiency grades of commercial refrigerating appliances-Part 1:Refrigerated display cabinets with remote condensing unit. | applies to remote refrigerated display cabinets for food sales and display. | China | Refrigerated Cabinets | Mandatory | Minimum Performance Standard | Entered into force, Revised | 2011 | 2012 | June 2021 | Electricity | GB 26920.1-2011 | National Development and Reform Commission (NDRC); and State Administration for… | Energy Efficiency | https://cprc-clasp.ngo/index.php/policies/gb-269201-2011-minimum-allowable-values-energy-efficiency-and-energy-efficiency-grades | http://std.samr.gov.cn/gb/search/gbDetailed?id=71F772D7DA2BD3A7E05397BE0A0AB82A
GB 26920.2-2015 Minimum allowable values of energy efficiency and energy efficiency grades of commercial refrigerating appliances-Part 2:Commercial refrigerated cabinets with self-contained condensing unit. | Applies to commercial refrigerated display cabinets including: self-contained commercial refrigerated cabinet for selling and displaying purpose; closed type self-contained refrigerated beverage display units in stores hotels and restaurants; solid door commercial freezer and self-contained commercial cabinets for non-retailing use. | China | Refrigerated Cabinets | Mandatory | Minimum Performance Standard | Entered into force, Revised | 2011 | 2017 | June 2021 | Electricity | GB/T 21001.1; GB/T 21001.2-2015; GB/T 21001.3; SB/T 10794.1-2012; SB/T 10794.2-2012; SB/T 10794.3-2012 | National Development and Reform Commission (NDRC); and State Administration for… | Energy Efficiency | https://cprc-clasp.ngo/index.php/policies/gb-269202-2015-minimum-allowable-values-energy-efficiency-and-energy-efficiency-grades | http://std.samr.gov.cn/gb/search/gbDetailed?id=71F772D80F5FD3A7E05397BE0A0AB82A
GB 26920.3-2019 Minimum allowable values of energy efficiency and energy efficiency grades for commercial refrigerating appliances—Part 3: Refrigerated beverage vending machines | This policy covers refrigerated beverage vending machines. | China | Refrigerated Vending Machines | Mandatory | Minimum Performance Standard | Entered into force, New | 2021 |  | May 2021 | Electricity | GB/T 21001.2; GB/T 28493; ISO 9050 | The Standardisation Administration of China (SAC) | Energy Efficiency | https://cprc-clasp.ngo/index.php/policies/gb-269203-2019-minimum-allowable-values-energy-efficiency-and-energy-efficiency-grades | http://std.samr.gov.cn/gb/search/gbDetailed?id=9A0A4FA998CAD4A5E05397BE0A0AD02D
GB 26969-2011 Minimum allowable values of energy efficiency and energy efficiency grades for domestic solar water heating systems | Applies to solar water heaters with volume less than 0.6 cubic meters. | China | Storage Water Heaters | Mandatory | Minimum Performance Standard | Entered into force, Revised, To Be Superseded | 2011 | 2012 | November 2025 | Solar | GB 3100; GB/T 12936; GB/T 18708; GB/T 19141; GB/T 26970; GB/T26971; ISO 9488:1999 | National Development and Reform Commission (NDRC); and State Administration for… | Energy Efficiency | https://cprc-clasp.ngo/index.php/policies/gb-26969-2011-minimum-allowable-values-energy-efficiency-and-energy-efficiency-grades | http://std.samr.gov.cn/gb/search/gbDetailed?id=71F772D7FB07D3A7E05397BE0A0AB82A
GB 26969-2025 Minimum allowable values of energy efficiency and energy efficiency grades for domestic solar water heating systems | This standard revises minimum energy performance standards (MEPS) and energy efficiency grades for domestic solar water heating systems with the volume of storage water tank not exceeding 0.6 cubic meter. It replaces GB 26969-2011, and will be effective starting 2026 August. | China | Storage Water Heaters | Mandatory | Minimum Performance Standard | Revised | 2011 | 2025 | November 2025 | Electricity | GB/T 18708 , GB/T 19741 | The Standardization Administration of China | Energy Efficiency | https://cprc-clasp.ngo/index.php/policies/gb-26969-2025-minimum-allowable-values-energy-efficiency-and-energy-efficiency-grades | https://std.samr.gov.cn/gb/search/gbDetailed?id=3B49408EC3820811E06397BE0A0A2D54
GB 28377-2019 Minimum allowable values of water efficiency and water efficiency grades for urinals | This standard specifies the water efficiency grades, technical requirements and test methods for urinals. This standard is applicable to the evaluation on water efficiency of urinals (excluding waterless urinals) installed on cold water supply piping in building facilities and used under the static water supply pressure of 0.6 MPa. | China | Urinals | Mandatory | Minimum Performance Standard | Entered into force, Revised | 2012 | 2020 | June 2021 | Water | GB/T 9195 | The Standardisation Administration of China (SAC) | Water Efficiency | https://cprc-clasp.ngo/index.php/policies/gb-28377-2019-minimum-allowable-values-water-efficiency-and-water-efficiency-grades | http://std.samr.gov.cn/gb/search/gbDetailed?id=9B70DDA94002A80CE05397BE0A0A84AC
GB 28378-2019 Minimum allowable values of water efficiency and water efficiency grades for showers | This standard specifies the water efficiency grade, technical requirements, and test methods for showers. It is applicable to the water efficiency evaluation of showers (including shower heads or combinations) used in sanitary facilities such as lavatories and shower rooms installed in buildings with nominal pressure (static pressure) less than 1.0 MPa and medium temperature of 4℃~90℃. | China | Showers or Showerheads | Mandatory | Minimum Performance Standard | Entered into force, Revised | 2013 | 2020 | June 2021 | Water | GB/T 33733 | The Standardisation Administration of China (SAC) | Water Efficiency | https://cprc-clasp.ngo/index.php/policies/gb-28378-2019-minimum-allowable-values-water-efficiency-and-water-efficiency-grades | http://std.samr.gov.cn/gb/search/gbDetailed?id=9B70DDA9400CA80CE05397BE0A0A84AC
GB 28379-2012 Minimum allowable values of water efficiency and water efficiency grades for flush valve for water closets | This policy covers flush valves for water closets. | China | Toilets | Mandatory | Minimum Performance Standard | Entered into force, New | 2013 |  | May 2021 | Water | GB/T 8170-2008 | The Standardisation Administration of China (SAC) | Water Efficiency | https://cprc-clasp.ngo/index.php/policies/gb-28379-2012-minimum-allowable-values-water-efficiency-and-water-efficiency-grades-flush | http://std.samr.gov.cn/gb/search/gbDetailed?id=71F772D7FBCCD3A7E05397BE0A0AB82A
GB 28380-2012 Minimum allowable values of energy efficiency and energy grades for microcomputers | This policy applies to general purpose microcomputers, including desktop computers with integrated display functions and portable PCs. Also applies to microcomputers with two or more independent graphic displays. Does not apply to microcomputers with rated power higher than 750W or portable computers with a display diagonal less than 0.2946m or 11.6 inches. | China | Computers | Mandatory | Minimum Performance Standard | Entered into force, Revised | 2012 | 2016 | June 2021 | Electricity | , GB 28380-2012 | National Development and Reform Commission (NDRC); and State Administration for… | Energy Efficiency | https://cprc-clasp.ngo/index.php/policies/gb-28380-2012-minimum-allowable-values-energy-efficiency-and-energy-grades-microcomputers | http://std.samr.gov.cn/gb/search/gbDetailed?id=71F772D7E1CFD3A7E05397BE0A0AB82A
GB 28381-2012 Minimum allowable values of energy efficiency and evaluating values of energy conservation for centrifugal blower | This policy covers centrifugal blowers. | China | Industrial Blowers | Mandatory | Minimum Performance Standard | Entered into force, New | 2012 |  | May 2021 | Electricity | JB/T 2977; JB/T 3165; JB/T 7258 | The Standardisation Administration of China (SAC) | Energy Efficiency, Industrial Sector | https://cprc-clasp.ngo/index.php/policies/gb-28381-2012-minimum-allowable-values-energy-efficiency-and-evaluating-values-energy | http://std.samr.gov.cn/gb/search/gbDetailed?id=71F772D7E151D3A7E05397BE0A0AB82A
GB 28736-2019 Minimum allowable values of energy efficiency and energy efficiency grades for welding machines | This policy covers welding machines. | China | Other | Mandatory | Minimum Performance Standard | Entered into force, New | 2020 |  | May 2021 | Electricity | GB/T 156; GB/T 2900.22; GB/T 8118; GB/T 8366; GB/T 14549-1993; GB 15578; GB/T 15579.1; GB/T 25301 | The Standardisation Administration of China (SAC) | Energy Efficiency, Industrial Sector | https://cprc-clasp.ngo/index.php/policies/gb-28736-2019-minimum-allowable-values-energy-efficiency-and-energy-efficiency-grades | http://std.samr.gov.cn/gb/search/gbDetailed?id=9B70DDA9400FA80CE05397BE0A0A84AC
GB 29142-2012 Minimum allowable values of energy efficiency and energy efficiency grades for single-capped electrodeless fluorescent lamps | This policy applies to out-coupling and inner-coupling, single-capped, electrode-less fluorescent lamps with rated power between 30W and 400W; 220V 50Hz | China | Non-Directional lamps | Mandatory | Minimum Performance Standard | Entered into force, Revised | 2003 | 2013 | June 2021 | Electricity | QB/T 2938; GB 29142 | National Development and Reform Commission (NDRC); and State Administration for… | Energy Efficiency | https://cprc-clasp.ngo/index.php/policies/gb-29142-2012-minimum-allowable-values-energy-efficiency-and-energy-efficiency-grades | http://std.samr.gov.cn/gb/search/gbDetailed?id=71F772D7E62DD3A7E05397BE0A0AB82A
GB 29143-2012 Minimum allowable values of energy efficiency and energy efficiency grades of ballasts for electrodeless fluorescent lamps | This policy applies to out-coupling electrodeless ballasts which have rated power between 30W and 400W, use 220V and 50Hz AC power supply and are used for fluorescent lamps. | China | Fluorescent and HID Lighting | Mandatory | Minimum Performance Standard | Superseded | 2000 | 2012 | June 2021 | Electricity | GB 29143 | National Development and Reform Commission (NDRC); and State Administration for… | Energy Efficiency | https://cprc-clasp.ngo/index.php/policies/gb-29143-2012-minimum-allowable-values-energy-efficiency-and-energy-efficiency-grades | http://std.samr.gov.cn/gb/search/gbDetailed?id=71F772D7E62ED3A7E05397BE0A0AB82A
GB 29144-2012 Minimum allowable values of energy efficiency and the energy efficiency grades for self-ballasted electrodeless fluorescent lamps with general lighting service | This policy applies to fluorescent Lamps for General Lighting Service - Self-ballasted and Electrode-Less | China | Non-Directional lamps, Directional Lamps | Mandatory | Minimum Performance Standard | Entered into force, Revised | 2003 | 2013 | June 2021 | Electricity | GB/T 21091; GB 21554 | National Development and Reform Commission (NDRC); and State Administration for… | Energy Efficiency | https://cprc-clasp.ngo/index.php/policies/gb-29144-2012-minimum-allowable-values-energy-efficiency-and-energy-efficiency-grades-self | http://std.samr.gov.cn/gb/search/gbDetailed?id=71F772D7E50CD3A7E05397BE0A0AB82A
GB 29539-2013 Minimum allowable values of energy efficiency and energy efficiency grades for range hoods | This policy applies to efflux-type range hood with rated voltage below 250V and installed above domestic cooktop stove or other similar devices. | China | Cooktops or Hobs | Mandatory | Minimum Performance Standard | Entered into force, New | 2013 |  | June 2021 | Electricity | GB/T 17713-2011 | National Development and Reform Commission (NDRC); and State Administration for… | Energy Efficiency | https://cprc-clasp.ngo/index.php/policies/gb-29539-2013-minimum-allowable-values-energy-efficiency-and-energy-efficiency-grades | http://std.samr.gov.cn/gb/search/gbDetailed?id=71F772D7E800D3A7E05397BE0A0AB82A
GB 29540-2013 Minimum allowable values of the energy efficiency and energy efficiency grades for lithium bromide absorption chillers | This policy covers lithium bromide absorption chillers. | China | Chillers - Cooler Towers | Mandatory | Minimum Performance Standard | Entered into force, New | 2013 |  | May 2021 | Electricity | GB/T 18362; GB/T 18431 | The Standardisation Administration of China (SAC) | Energy Efficiency | https://cprc-clasp.ngo/index.php/policies/gb-29540-2013-minimum-allowable-values-energy-efficiency-and-energy-efficiency-grades | http://std.samr.gov.cn/gb/search/gbDetailed?id=71F772D7E7D9D3A7E05397BE0A0AB82A
GB 29541-2013 Minimum allowable values of the energy efficiency and energy efficiency grades for heat pump water heaters | This policy applies to air source heat pump water heaters with vapor-compression refrigeration and driven by electric motors. | China | Storage Water Heaters | Mandatory | Minimum Performance Standard | Entered into force, Revised | 2008 | 2013 | June 2021 | Electricity | GB/T 23137-2008; GB/T 21362-2008 | National Development and Reform Commission (NDRC); and State Administration for… | Energy Efficiency | https://cprc-clasp.ngo/index.php/policies/gb-29541-2013-minimum-allowable-values-energy-efficiency-and-energy-efficiency-grades-heat | http://std.samr.gov.cn/gb/search/gbDetailed?id=71F772D7E871D3A7E05397BE0A0AB82A
GB 30253-2013 Minimum allowable values of energy efficiency and energy efficiency grades for permanent magnet synchronous motors | This policy covers permanent magnet synchronous motors. This policy will be replaced by GB 30253-2024, which will enter into force on 1 October 2025. Click 'See More' for a link to the new policy. | China | Variable Speed Drives | Mandatory | Minimum Performance Standard | Entered into force, New | 2014 |  | June 2021 | Electricity | GB 755-2008; GB 10068-2008; GB 10069.3-2008; GB/T 22669-2008; GB/T 22670-2008 | The Standardisation Administration of China (SAC) | Energy Efficiency, Industrial Sector | https://cprc-clasp.ngo/index.php/policies/gb-30253-2013-minimum-allowable-values-energy-efficiency-and-energy-efficiency-grades | http://std.samr.gov.cn/gb/search/gbDetailed?id=71F772D7E902D3A7E05397BE0A0AB82A
GB 30253-2024 Minimum Allowable Values of Energy Efficiency and Energy Efficiency Grades for Permanent Magnet Synchronous Motors | This policy defines mandatory minimum energy performance standards and efficiency grands for synchronous permanent magnet motors. It replaces GB 30253-2013. | China | Motors | Mandatory | Minimum Performance Standard | New | 0013 | 2024 | October 2024 | Electricity |  | The Standardisation Administration of China (SAC) | Energy Efficiency, Industrial Sector | https://cprc-clasp.ngo/index.php/policies/gb-30253-2024-minimum-allowable-values-energy-efficiency-and-energy-efficiency-grades | https://std.samr.gov.cn/gb/search/gbDetailed?id=23EE8C718E21E8A3E06397BE0A0AC332
GB 30254-2013 Minimum allowable values of energy efficiency and the energy efficiency grades for cage three-phase high voltage induction motors | This policy covers cage three-phase high voltage induction motors. | China | 3-Phase Motors | Mandatory | Minimum Performance Standard | Entered into force, New | 2014 |  | June 2021 | Electricity | GB 755-2008; GB/T 1032-2012; GB 10068-2008; GB 10069.3-2008 | The Standardisation Administration of China (SAC) | Energy Efficiency, Industrial Sector | https://cprc-clasp.ngo/index.php/policies/gb-30254-2013-minimum-allowable-values-energy-efficiency-and-energy-efficiency-grades-cage | http://std.samr.gov.cn/gb/search/gbDetailed?id=71F772D7E8DAD3A7E05397BE0A0AB82A
GB 30255-2019 Minimum allowable values of energy efficiency and energy efficiency grades of LED products for indoor lighting | This policy applies to non-directional self-ballasted LED-lamps for general lighting services. | China | Non-Directional lamps | Mandatory | Minimum Performance Standard | Entered into force, Revised | 2013 | 2020 | June 2021 | Electricity | GB/T 24842; GB/T 24826; GB/T 24908; GB/T 29293; GB/T 29294; GB/T 29295; GB/T 29296; GB/T 31112 | National Development and Reform Commission (NDRC); and State Administration for… | Energy Efficiency | https://cprc-clasp.ngo/index.php/policies/gb-30255-2019-minimum-allowable-values-energy-efficiency-and-energy-efficiency-grades-led | http://std.samr.gov.cn/gb/search/gbDetailed?id=86000D0C5CB70E10E05397BE0A0A5BBB
GB 30531-2014 Minimum allowable values of energy efficiency and energy efficiency grades for commercial gas cooking appliances | Applies to commercial gas-to-energy single stoves with rated thermal load of not more than 60 kW | China | Ovens | Mandatory | Minimum Performance Standard | Entered into force, New, To Be Superseded | 2014 | 2015 | June 2021 | Gas | GB / T 13611 | National Development and Reform Commission (NDRC); and State Administration for… | Energy Efficiency | https://cprc-clasp.ngo/index.php/policies/gb-30531-2014-minimum-allowable-values-energy-efficiency-and-energy-efficiency-grades | http://std.samr.gov.cn/gb/search/gbDetailed?id=71F772D7ED10D3A7E05397BE0A0AB82A
GB 30717-2019 Minimum allowable values of water efficiency and water efficiency grades for squatting pans | It covers Squatting Toilets | China | Toilets | Mandatory | Minimum Performance Standard | Entered into force, Revised | 2014 | 2020 | June 2021 | Water | GB/T 9195 | National Development and Reform Commission, Ministry of Water Resources | Water Efficiency | https://cprc-clasp.ngo/index.php/policies/gb-30717-2019-minimum-allowable-values-water-efficiency-and-water-efficiency-grades | http://std.samr.gov.cn/gb/search/gbDetailed?id=9B70DDA93FF5A80CE05397BE0A0A84AC
GB 30720-2014 Minimum allowable values of energy efficiency and energy efficiency grades for domestic gas cooking appliances | Domestic gas cooking appliances which use urban gas have single combustors and its rated thermal load is not more than 5.23 kW | China | LPG Stoves, Cooktops or Hobs | Mandatory | Minimum Performance Standard | Entered into force, Revised, To Be Superseded | 2008 | 2015 | November 2025 | Gas | CQC6151-20094.24.3 | National Development and Reform Commission (NDRC); and State Administration for… | Energy Efficiency | https://cprc-clasp.ngo/index.php/policies/gb-30720-2014-minimum-allowable-values-energy-efficiency-and-energy-efficiency-grades | http://std.samr.gov.cn/gb/search/gbDetailed?id=71F772D7EF80D3A7E05397BE0A0AB82A
GB 30721-2014 Minimum allowable values of energy efficiency and energy efficiency grades for water-source -ground-source- heat pumps | Applies to water-source; ground-source; heat pumps with electrical and mechanical compression systems | China | Heat Pumps | Mandatory | Minimum Performance Standard | Entered into force, Revised | 2008 | 2015 | June 2021 | Electricity | GB/T 19409-2003, GB/T 19409-2013 | National Development and Reform Commission (NDRC); and State Administration for… | Energy Efficiency | https://cprc-clasp.ngo/index.php/policies/gb-30721-2014-minimum-allowable-values-energy-efficiency-and-energy-efficiency-grades | http://std.samr.gov.cn/gb/search/gbDetailed?id=71F772D7F003D3A7E05397BE0A0AB82A
GB 30978-2014 Minimum allowable values of the energy efficiency and energy efficiency grades for water dispensers | Applies to the hot or cold water dispensers with rated voltage not exceeding 250 V. Does not apply to the instant hot water dispensers with rated power of more than 4 000 W. | China | Water Coolers | Mandatory | Minimum Performance Standard | Entered into force, New | 2015 |  | June 2021 | Electricity | GB/T 2828.1; GB/T 2829; GB 4706.1; GB/T 22090-2008 | National Development and Reform Commission (NDRC); and State Administration for… | Energy Efficiency | https://cprc-clasp.ngo/index.php/policies/gb-30978-2014-minimum-allowable-values-energy-efficiency-and-energy-efficiency-grades | http://std.samr.gov.cn/gb/search/gbDetailed?id=71F772D7FF8FD3A7E05397BE0A0AB82A
GB 31276-2014 Minimum allowable values of energy efficiency and evaluating values of energy conservation of tungsten halogen lamp | Applies to non-directional tungsten halogen lamp for general lighting purposes with rated voltage no larger than 24V; power range 5W-100W; with rated voltage 220V-250V; power range 15W-500W. | China | Non-Directional lamps | Mandatory | Minimum Performance Standard | Entered into force, Revised | 2005 | 2015 | June 2021 | Electricity | GB/T 14094; GB 14196.2; GB 14196.3; GB/T 26178 | National Development and Reform Commission (NDRC); and State Administration for… | Energy Efficiency | https://cprc-clasp.ngo/index.php/policies/gb-31276-2014-minimum-allowable-values-energy-efficiency-and-evaluating-values-energy | http://std.samr.gov.cn/gb/search/gbDetailed?id=71F772D80887D3A7E05397BE0A0AB82A
GB 32028-2015 Minimum allowable values of energy efficiency and energy efficiency grades for projectors | Applies to LCD and DLP projector used majorly for projection that have High Pressure Mercury Lamp and or metal halide lamp as lighting source. This can serve as reference for solid state lighting projector and projectors with LCOS as display parts. | China | Projectors | Mandatory | Minimum Performance Standard | Entered into force, New | 2016 |  | June 2021 | Electricity | GB-T8170 GB20943 SJ-T11332 SJ-T11346 | The Standardisation Administration of China (SAC) | Energy Efficiency | https://cprc-clasp.ngo/index.php/policies/gb-32028-2015-minimum-allowable-values-energy-efficiency-and-energy-efficiency-grades | http://std.samr.gov.cn/gb/search/gbDetailed?id=71F772D80950D3A7E05397BE0A0AB82A
GB 32031-2015 Minimum allowable values of energy efficiency and energy efficiency grades for waste submersible motor-pumps | This policy applies to single-phase or three-phase waste submersible motor-pumps that are used for carrying sewage or mixed liquid that contains sediment, fabrics, feces, and river sludge. | China | Pumps Other | Mandatory | Minimum Performance Standard | Entered into force, Revised | 2005 | 2016 | June 2021 | Electricity | GB/T 2828.1; GB/T 2829; GB/T 12785-2014; GB/T 24674 | The Standardisation Administration of China (SAC) | Energy Efficiency, Industrial Sector | https://cprc-clasp.ngo/index.php/policies/gb-32031-2015-minimum-allowable-values-energy-efficiency-and-energy-efficiency-grades | http://std.samr.gov.cn/gb/search/gbDetailed?id=71F772D80932D3A7E05397BE0A0AB82A
GB 32049-2015 Minimum allowable values of energy efficiency and energy efficiency grades for household and similar purposes A.C. electric ventilating fans | This policy applies to AC motor-driven ventilating fans whose single-phase rated voltage is smaller than 250V rated input is smaller than 500V and impeller diameter is no larger than 500mm. | China | Exhaust Fans | Mandatory | Minimum Performance Standard | Entered into force, New | 2016 |  | June 2021 | Electricity | GB-T1236 GB-T2828.1 GB-T2829 GB-T14806 | The Standardisation Administration of China (SAC) | Energy Efficiency | https://cprc-clasp.ngo/index.php/policies/gb-32049-2015-minimum-allowable-values-energy-efficiency-and-energy-efficiency-grades | http://std.samr.gov.cn/gb/search/gbDetailed?id=71F772D80B41D3A7E05397BE0A0AB82A
GB 32284-2015 Minimum allowable values of energy efficiency and energy efficiency grades for petrochemical centrifugal pumps | Applies only to single stage single suction centrifugal pumps with shrouded -maximum- impeller which are used to transport clean liquid | China | Pumps Other | Mandatory | Minimum Performance Standard | Entered into force, Revised | 2005 | 2017 | June 2021 | Electricity | GB/T 3215; GB/T 3216; GB/T 5656; GB/T 7021; GB/T 13006 | The Standardisation Administration of China (SAC) | Energy Efficiency, Industrial Sector | https://cprc-clasp.ngo/index.php/policies/gb-32284-2015-minimum-allowable-values-energy-efficiency-and-energy-efficiency-grades | http://std.samr.gov.cn/gb/search/gbDetailed?id=71F772D80EEBD3A7E05397BE0A0AB82A
GB 32311-2015 Minimum allowable values of energy efficiency and energy efficiency grades for hydrogen producing systems by water electrolysis | This policy covers hydrogen producing systems. | China | Other | Mandatory | Minimum Performance Standard | Entered into force, New | 2017 |  | June 2021 | Electricity | GB/T 19774; GB/T 24499 | The Standardisation Administration of China (SAC) | Energy Efficiency, Industrial Sector | https://cprc-clasp.ngo/index.php/policies/gb-32311-2015-minimum-allowable-values-energy-efficiency-and-energy-efficiency-grades | http://std.samr.gov.cn/gb/search/gbDetailed?id=71F772D80F02D3A7E05397BE0A0AB82A
GB 34914-2021 Minimum allowable values of water efficiency and water efficiency grades for water purifiers | This standard specifies the water efficiency grades, technical requirements, and test methods for water purifiers. This standard applies to small water purifiers that use municipal tap water or other centralized water supply as raw water and use reverse osmosis membrane or nanofiltration membrane as the main purification element for use in households or similar places. This standard does not apply to large-scale water purifiers with a length or width or height greater than 2000mm, heavier than 100kg, or net water flow greater than 3L/min. | China | Water Fixtures | Mandatory | Minimum Performance Standard | Entered into force, Revised | 2017 | 2021 | October 2022 | Water | GB 8538 , GB/T 5750 , GB 34914-2021 | The Standardization Administration of China (SAC) | Water Efficiency | https://cprc-clasp.ngo/index.php/policies/gb-34914-2021-minimum-allowable-values-water-efficiency-and-water-efficiency-grades-water | https://std.samr.gov.cn/gb/search/gbDetailed?id=D275887A54507721E05397BE0A0AFB27
GB 35971-2018 Minimum allowable values of the energy efficiency and energy efficiency grades for hermetic motor-compressor in room air conditioners | This policy covers hermetic motor-compressors in room air conditioners. | China | Refrigerant Compressors | Mandatory | Minimum Performance Standard | Entered into force, New | 2019 |  | May 2021 | Electricity | GB/T 5773; GB/T 15765-2014 | The Standardisation Administration of China (SAC) | Energy Efficiency | https://cprc-clasp.ngo/index.php/policies/gb-35971-2018-minimum-allowable-values-energy-efficiency-and-energy-efficiency-grades | http://std.samr.gov.cn/gb/search/gbDetailed?id=71F772D82889D3A7E05397BE0A0AB82A
GB 36893-2018 Minimum allowable values of the energy efficiency and energy efficiency grades for air cleaners | This policy covers air cleaners. | China | Air Cleaners | Mandatory | Minimum Performance Standard | Superseded | 2018 |  | November 2025 | Electricity | GB/T 18801-2015; GB/T 18883-2002 | The Standardisation Administration of China (SAC) | Energy Efficiency | https://cprc-clasp.ngo/index.php/policies/gb-36893-2018-minimum-allowable-values-energy-efficiency-and-energy-efficiency-grades-air | http://std.samr.gov.cn/gb/search/gbDetailed?id=7AC3075CD358B4B1E05397BE0A0AC4DE
GB 36893-2024 Minimum allowable values of energy efficiency and energy efficiency grades for air cleaner | This standard revised minimum energy performance standards and grades for air cleaners: — Air cleaners with a single-phase rated voltage greater than 5 V and not exceeding 250 V, and other rated voltages not exceeding 480 V; — Air cleaners with functions for removing particulate matter and gaseous pollutants; — Humidifying purifiers and purifying fans with an independent air purification function mode. | China | Air Cleaners | Mandatory | Minimum Performance Standard | Entered into force, Revised | 2018 | 2024 | November 2025 | Electricity | GB/T 18801—2022 | The Standardization Administration of China | Energy Efficiency | https://cprc-clasp.ngo/index.php/policies/gb-36893-2024-minimum-allowable-values-energy-efficiency-and-energy-efficiency-grades-air | https://std.samr.gov.cn/gb/search/gbDetailed?id=23EE8C718E22E8A3E06397BE0A0AC332
GB 37478-2019 Minimum allowable values of energy efficiency and energy efficiency grades of LED luminaires for road and tunnel lighting | This policy covers LED luminaires for road and tunnel lighting. | China | Streetlighting | Mandatory | Minimum Performance Standard | Entered into force, New, To Be Superseded | 2020 |  | May 2021 | Electricity | GB/T 24826; GB/T 31897.201 | The Standardisation Administration of China (SAC) | Energy Efficiency | https://cprc-clasp.ngo/index.php/policies/gb-37478-2019-minimum-allowable-values-energy-efficiency-and-energy-efficiency-grades-led | http://std.samr.gov.cn/gb/search/gbDetailed?id=86000D0C5CBB0E10E05397BE0A0A5BBB
GB 37478-2025 Minimum Allowable Values of Energy Efficiency and Energy Efficiency Grades of LED Luminaires for Road and Tunnel Lighting | This revised MEPS raises the minimum energy efficiency requirements by about 25% for LED road and tunnel lighting luminaires, setting a benchmark of 130 lm/W for LED road lighting luminaires with Correlated Color Temperature (CCT) between 3500K to 5000K, and 150 lm/W for LED road lighting luminaires with CCT over 5000K. The minimum energy efficiency requirements for LED tunnel lighting luminaires are 10 lm/W lower than the requirements for LED road lighting luminaires. The standard scope is expanded from AC products to AC and DC LED Road and tunnel lighting luminaires. | China | Streetlighting | Mandatory | Minimum Performance Standard | Revised | 1989 | 2025 | June 2025 | Electricity | GB/T39018 | The Standardization Administration of China | Energy Efficiency | https://cprc-clasp.ngo/index.php/policies/gb-37478-2025-minimum-allowable-values-energy-efficiency-and-energy-efficiency-grades-led | https://std.samr.gov.cn/gb/search/gbDetailed?id=36A29D07E29FD444E06397BE0A0ACC4C
GB 37479-2019 Minimum allowable values of energy efficiency and energy efficiency grades for ducted air conditioners | This policy covers ducted air conditioners. | China | Central ACs | Mandatory | Minimum Performance Standard | Entered into force, New | 2020 |  | May 2021 | Electricity | GB/T 17758-2010; GB/T 18836; GB 21455; GB/T 25128-2010 | The Standardisation Administration of China (SAC) | Energy Efficiency | https://cprc-clasp.ngo/index.php/policies/gb-37479-2019-minimum-allowable-values-energy-efficiency-and-energy-efficiency-grades | http://std.samr.gov.cn/gb/search/gbDetailed?id=86000D0C5CBA0E10E05397BE0A0A5BBB
GB 37480-2019 Minimum allowable values of energy efficiency and energy efficiency grades for low ambient temperature air source heat pumps (water chiller) packages | This policy covers low ambient temperature air source heat pumps. | China | Heat Pumps | Mandatory | Minimum Performance Standard | Entered into force, New | 2020 |  | May 2021 | Electricity | GB/T 21362-2008; GB/T 25127.1-2010; GB/T 25127.2-2010; JB/T 12841-2016 | The Standardisation Administration of China (SAC) | Energy Efficiency | https://cprc-clasp.ngo/index.php/policies/gb-37480-2019-minimum-allowable-values-energy-efficiency-and-energy-efficiency-grades-low | http://std.samr.gov.cn/gb/search/gbDetailed?id=86000D0C5CB80E10E05397BE0A0A5BBB
GB 37483-2019 Minimum allowable values of energy efficiency and energy efficiency grades for rotary aerator in wastewater treatment | This policy covers rotary aerators in wastewater treatment. | China | Pumps Other | Mandatory | Minimum Performance Standard | Entered into force, New | 2020 |  | May 2021 | Electricity | GB 18613; JB/T 12579 | The Standardisation Administration of China (SAC) | Energy Efficiency, Industrial Sector | https://cprc-clasp.ngo/index.php/policies/gb-37483-2019-minimum-allowable-values-energy-efficiency-and-energy-efficiency-grades | http://std.samr.gov.cn/gb/search/gbDetailed?id=86000D0C5CB60E10E05397BE0A0A5BBB
GB 37484-2019 Minimum allowable values of energy efficiency and energy efficiency grades for precipitators | This policy covers precipitators. | China | Air Cleaners | Mandatory | Minimum Performance Standard | Entered into force, New | 2020 |  | May 2021 | Electricity | GB/T 6719; GB/T 13931; GB 19153; GB/T 32154 | The Standardisation Administration of China (SAC) | Energy Efficiency, Industrial Sector | https://cprc-clasp.ngo/index.php/policies/gb-37484-2019-minimum-allowable-values-energy-efficiency-and-energy-efficiency-grades | http://std.samr.gov.cn/gb/search/gbDetailed?id=86000D0C5CBD0E10E05397BE0A0A5BBB
GB 37485-2019 Minimum allowable values of energy efficiency and energy efficiency grades for submersible mixers of wastewater | This policy covers submersible mixers of wastewater. | China | Pumps Other | Mandatory | Minimum Performance Standard | Entered into force, New | 2020 |  | May 2021 | Electricity | GB 18163; GB/T 33566 | The Standardisation Administration of China (SAC) | Energy Efficiency | https://cprc-clasp.ngo/index.php/policies/gb-37485-2019-minimum-allowable-values-energy-efficiency-and-energy-efficiency-grades | http://std.samr.gov.cn/gb/search/gbDetailed?id=86000D0C5CB90E10E05397BE0A0A5BBB
GB 38383-2019 The minimum allowable values of the energy, water consumption, and grades for dishwashers | This policy covers dishwashers. | China | Dishwashers | Mandatory | Minimum Performance Standard | Entered into force, New, To Be Superseded | 2021 |  | May 2021 | Electricity, Water | GB/T 20290-2016; QB/T 1520-2013 | The Standardisation Administration of China (SAC) | Energy Efficiency, Water Efficiency | https://cprc-clasp.ngo/index.php/policies/gb-38383-2019-minimum-allowable-values-energy-water-consumption-and-grades-dishwashers | http://std.samr.gov.cn/gb/search/gbDetailed?id=9A0A4FA998CCD4A5E05397BE0A0AD02D
GB 38383-2025 Minimum Allowable Values and Grades of the Energy Efficiency and Water Efficiency for Dishwashers | This standard raises energy efficiency and water efficiency for electric dishwashers used at home. It will replace GB38383—2019 and will be effective starting April 2027. | China | Dishwashers | Mandatory | Minimum Performance Standard | Revised | 2019 | 2025 | September 2025 | Electricity | GB/T20290—2024 , GB/T23119 | The Standardization Administration of China | Energy Efficiency, Water Efficiency | https://cprc-clasp.ngo/index.php/policies/gb-38383-2025-minimum-allowable-values-and-grades-energy-efficiency-and-water-efficiency | https://std.samr.gov.cn/gb/search/gbDetailed?id=3B49408EC3840811E06397BE0A0A2D54
GB 38448-2019 Minimum allowable values and grades of the energy efficiency and water efficiency for smart water closets | This policy covers smart water closets. | China | Toilets | Mandatory | Minimum Performance Standard | New, To Be Superseded | 2019 |  | November 2025 | Water | GB/T 6952; GB/T 9195; GB/T 20810; GB 25502 | The Standardisation Administration of China (SAC) | Water Efficiency | https://cprc-clasp.ngo/index.php/policies/gb-38448-2019-minimum-allowable-values-and-grades-energy-efficiency-and-water-efficiency | http://std.samr.gov.cn/gb/search/gbDetailed?id=9B70DDA93FFFA80CE05397BE0A0A84AC
GB 38448-2025 Minimum allowable values and grades of the energy efficiency and water efficiency for smart toilets | This standard revises energy efficiency and water efficiency standards and rating for smart toilets. It replaces GB 38448-2019 and will be effective starting April 2027. | China | Toilets | Mandatory | Minimum Performance Standard | Revised | 2019 | 2025 | November 2025 | Electricity |  | The Standardization Administration of China | Energy Efficiency, Water Efficiency | https://cprc-clasp.ngo/index.php/policies/gb-38448-2025-minimum-allowable-values-and-grades-energy-efficiency-and-water-efficiency-0 | https://std.samr.gov.cn/gb/search/gbDetailed?id=3B49408EC3850811E06397BE0A0A2D54
GB 38449-2019 Minimum allowable values of energy efficiency and energy efficiency grade of regenerative rolling reheating furnace | This policy covers regenerative rolling reheating furnaces. | China | Boilers and Furnaces | Mandatory | Minimum Performance Standard | Entered into force, New | 2020 |  | May 2021 | Electricity | GB/T 24826; GB/T 31897.201 | The Standardisation Administration of China (SAC) | Energy Efficiency, Industrial Sector | https://cprc-clasp.ngo/index.php/policies/gb-38449-2019-minimum-allowable-values-energy-efficiency-and-energy-efficiency-grade | http://std.samr.gov.cn/gb/search/gbDetailed?id=9B70DDA93FFEA80CE05397BE0A0A84AC
GB 38450-2019 Minimum allowable values of energy efficiency and energy efficiency grades of LED flat panel luminaires | This policy covers LED flat panel luminaires. | China | Indoor Luminaires | Mandatory | Minimum Performance Standard | Entered into force, New | 2021 |  | May 2021 | Electricity | GB/T 24826; GB/T 31897.201 | The Standardisation Administration of China (SAC) | Energy Efficiency | https://cprc-clasp.ngo/index.php/policies/gb-38450-2019-minimum-allowable-values-energy-efficiency-and-energy-efficiency-grades-led | http://std.samr.gov.cn/gb/search/gbDetailed?id=9B70DDA94000A80CE05397BE0A0A84AC
GB 39177-2020 Minimum allowable values of energy efficiency and energy efficiency grades for electric pressure cookers | This standard specifies the energy efficiency grades, MEPS, and test methods for electric pressure cookers. It applies to electric pressure cookers heated by electric heating elements or electromagnetic induction, with a rated power of not more than 2000 W, rated volume of no more than 10 L, and a rated cooking pressure of 40 kPa–140 kPa. | China | Kitchen | Mandatory | Minimum Performance Standard | Entered into force, New | 2021 |  | October 2022 | Electricity | GB 39177-2020 | The Standardization Administration of China (SAC) | Energy Efficiency | https://cprc-clasp.ngo/index.php/policies/gb-39177-2020-minimum-allowable-values-energy-efficiency-and-energy-efficiency-grades-0 | https://std.samr.gov.cn/gb/search/gbDetailed?id=AB2CA7A65EF23FD1E05397BE0A0A98CA
GB 39177-2020 Minimum allowable values of energy efficiency and energy efficiency grades for electric pressure cookers | MEPS for electric pressure cookers | China | Kitchen | Mandatory | Minimum Performance Standard | Superseded | 2020 |  | November 2025 | Electricity | GB 39177-2020 | The Standardization Administration of China (SAC) | Energy Efficiency | https://cprc-clasp.ngo/index.php/policies/gb-39177-2020-minimum-allowable-values-energy-efficiency-and-energy-efficiency-grades | https://std.samr.gov.cn/gb/search/gbDetailed?id=AB2CA7A65EF23FD1E05397BE0A0A98CA
GB19043-2013 Minimum allowable values of energy efficiency grades of double-capped fluorescent lamps for general lighting service | Applies to non-directional self-ballasted LED lamps with the rated rated power of 2W-60W; rated voltage of 220V; frequency 50Hz | China | Tubular Lamps | Mandatory | Minimum Performance Standard | Entered into force, Revised | 2003 | 2013 | June 2021 | Electricity | GB/T 10682-2010 GB 19043-2013 | National Development and Reform Commission (NDRC); and State Administration for… | Energy Efficiency | https://cprc-clasp.ngo/index.php/policies/gb19043-2013-minimum-allowable-values-energy-efficiency-grades-double-capped-fluorescent | http://std.samr.gov.cn/gb/search/gbDetailed?id=71F772D7E6C0D3A7E05397BE0A0AB82A
GB30720—2025 Minimum allowable values of energy efficiency and energy efficiency grades for gas cooking appliances | This revised energy efficiency standards and grades apply to household gas stoves and integrated stoves using utility gas with a rated heat load not exceeding 5.23 kW, and commercial cooking stoves with a rated heat load not exceeding 60 kW, large pot stoves with a rated heat load not exceeding 80 kW, and water-jacketed or steam-generating steam cabinets and steam generators with a rated heat load not exceeding 80 kW. | China | Steam Cookers, LPG Stoves, Cooktops or Hobs | Mandatory | Minimum Performance Standard | Revised | 2014 | 2025 | November 2025 | Electricity |  | The Standardization Administration of China | Cookstoves, Energy Efficiency | https://cprc-clasp.ngo/index.php/policies/gb30720-2025-minimum-allowable-values-energy-efficiency-and-energy-efficiency-grades-gas | https://std.samr.gov.cn/gb/search/gbDetailed?id=301E0388CB71788DE06397BE0A0AE1B4
GP/ST/No.50/2024: Guidelines on Energy Using Product - Air Conditioner | This guide outlines the minimum energy performance standard (MEPS) and energy efficiency label for air conditioners with the following criteria: (a) single-phase; (b) non-ducted; (c) single-split wall mounted; (d) vapor compression air conditioners; and (e) with a cooling capacity of up to 7.1 kW | Asia and Pacific, Malaysia | Air Conditioning | Mandatory | Comparative Label, Minimum Performance Standard | Entered into force, Revised | 2013 |  | March 2025 | Electricity | MS ISO 5151:2012 , ISO 5151:2010 | Suruhanjaya Tenaga - ST (Energy Commission) | Energy Efficiency | https://cprc-clasp.ngo/index.php/policies/gpstno502024-guidelines-energy-using-product-air-conditioner | https://www.st.gov.my/contents/2025/EECA/07-20250415%20GUIDELINES%20ON%20ENERGY%20USING%20PRODUCT.pdf
GP/ST/No.50/2024: Guidelines on Energy Using Product - Domestic Fans | This guideline specifies minimum energy performance standards and star rating for domestic fan that are used in household that is connected to main power supply, including—(a) the ceiling fan with size from 48 inch up to 60 inch (1200mm up to 1500mm); (b) the pedestal fan with size from 10 inch up to 16 inch (250mm up to 400mm); (c) the wall fan with size from 10 inch up to16 inch (250mm up to 400mm); (d) the desk fan with size from 10 inch up to16 inch (250mm up to 400mm); and (e) the box/mist/moving louver fan (250mm/10inch-350mm/14 inch). | Malaysia | Ceiling Fans, Portable Fans | Mandatory | Comparative Label, Minimum Performance Standard | Entered into force, Revised | 2013 | 2025 | August 2025 | Electricity | MS 1220:2010 | Suruhanjaya Tenaga - ST (Energy Commission) | Energy Efficiency | https://cprc-clasp.ngo/index.php/policies/gpstno502024-guidelines-energy-using-product-domestic-fans | https://www.st.gov.my/contents/2025/EECA/20250505%20GUIDELINES%20ON%20ENERGY%20USING%20PRODUCT.pdf
GP/ST/No.50/2024: Guidelines on Energy Using Product - Electric Oven | This guideline specifies the minimum energy performance standards and rating labels for portable or built-in type electric oven with the following function mode: (a) conventional mode; (b) convectional mode; (c) conventional and convectional mode; and (d) conventional, convectional and steam mode | Malaysia | Ovens | Mandatory | Comparative Label, Minimum Performance Standard | Entered into force, New | 2025 |  | August 2025 | Electricity |  | Suruhanjaya Tenaga - ST (Energy Commission) | Energy Efficiency | https://cprc-clasp.ngo/index.php/policies/gpstno502024-guidelines-energy-using-product-electric-oven-0 | https://www.st.gov.my/contents/2025/EECA/20250505%20GUIDELINES%20ON%20ENERGY%20USING%20PRODUCT.pdf
GP/ST/No.50/2024: Guidelines on Energy Using Product - Electric Oven | This guide outlines the minimum energy performance standard (MEPS) and energy efficiency rating label for portable or built-in type electric oven with the following function mode: (a) conventional mode; (b) convectional mode; (c) conventional and convectional mode; and (d) conventional, convectional and steam mode. | Malaysia | Ovens | Mandatory | Comparative Label, Minimum Performance Standard | Entered into force, Revised | 2013 | 2024 | March 2025 | Electricity | IEC 60350-1:2016 | Suruhanjaya Tenaga - ST (Energy Commission) | Energy Efficiency | https://cprc-clasp.ngo/index.php/policies/gpstno502024-guidelines-energy-using-product-electric-oven | https://www.st.gov.my/contents/2025/EECA/20250304%20GUIDELINES%20ON%20ENERGY%20USING%20PRODUCT.pdf
GP/ST/No.50/2024: Guidelines on Energy Using Product - Freezer | This guide outlines the minimum energy performance standard (MEPS) and energy efficiency lable for freezer with size up to or equal to 320 L, chest type with solid door. | Malaysia | Refrigeration, Freezers-only | Mandatory | Comparative Label, Minimum Performance Standard | Entered into force, Revised | 2013 | 2024 | March 2025 | Electricity | IEC 62552-1:2015/AMD1:2020 , IEC 62552-3:2015/AMD1:2020 | Suruhanjaya Tenaga - ST (Energy Commission) | Energy Efficiency | https://cprc-clasp.ngo/index.php/policies/gpstno502024-guidelines-energy-using-product-freezer | https://www.st.gov.my/contents/2025/EECA/20250304%20GUIDELINES%20ON%20ENERGY%20USING%20PRODUCT.pdf
GP/ST/No.50/2024: Guidelines on Energy Using Product - Freezers | The guideline specifies minimum energy performance standards and star rating for freezer with size up to or equal to 320 L, chest type with solid door. | Malaysia | Freezers-only | Mandatory | Comparative Label, Minimum Performance Standard | Entered into force, New | 2025 |  | August 2025 | Electricity | IEC 62552-1:2015/AMD1:2020 , IEC 62552-3:2015/AMD1:2020 | Suruhanjaya Tenaga - ST (Energy Commission) | Energy Efficiency | https://cprc-clasp.ngo/index.php/policies/gpstno502024-guidelines-energy-using-product-freezers | https://www.st.gov.my/contents/2025/EECA/20250505%20GUIDELINES%20ON%20ENERGY%20USING%20PRODUCT.pdf
GP/ST/No.50/2024: Guidelines on Energy Using Product - Lamp | This policy regulates minimum performance standards and star rating for lamps that have the following criteria: (a) T5 and T8 double capped fluorescent lamps; (b) self-ballasted single-capped lamps (compact fluorescent lamps (CFL)) for general lighting services; (c) single-capped fluorescent lamps (non-integrated compact fluorescent lamps) and circular fluorescent lamps for general lighting services; (d) self-ballasted Light Emitting Diode (LED) lamps for general lighting services with lamp cap E14, E27, GU10, B22d and G13; and (e) filament tungsten incandescent lamps | Malaysia | Tubular Lamps, Non-Directional lamps | Mandatory | Comparative Label, Minimum Performance Standard | Entered into force, Revised | 2015 | 2025 | August 2025 | Electricity | d MS IEC 60081:2003 or IEC 60081:2003 , MS IEC 60969:2006 or IEC 60969:2001 , MS IEC 60901:2003 or IEC 60901:1996 , MS IEC 62612:2021 or IEC 62612:2015 , MS IEC 60064:2006 or IEC 60064:2006 | Suruhanjaya Tenaga - ST (Energy Commission) | Energy Efficiency | https://cprc-clasp.ngo/index.php/policies/gpstno502024-guidelines-energy-using-product-lamp-0 | https://www.st.gov.my/contents/2025/EECA/20250505%20GUIDELINES%20ON%20ENERGY%20USING%20PRODUCT.pdf
GP/ST/No.50/2024: Guidelines on Energy Using Product - Lamp | This guide outlines the minimum energy performance standard (MEPS) and energy efficiency label for lamp with the following criteria: (a) T5 and T8 double capped fluorescent lamps; (b) self-ballasted single-capped lamps (compact fluorescent lamps (CFL)) for general lighting services; (c) single-capped fluorescent lamps (non-integrated compact fluorescent lamps) and circular fluorescent lamps for general lighting services; (d) self-ballasted Light Emitting Diode (LED) lamps for general lighting services with lamp cap E14, E27, GU10, B22d, G5 and G13; and (e) filament tungsten incandescent lamps. | Asia and Pacific, Malaysia | Lamps | Mandatory | Comparative Label, Minimum Performance Standard | Entered into force, Revised | 2013 | 2024 | March 2025 | Electricity | MS IEC 60081:2003 or IEC 60081:2003 , MS IEC 60969:2006 or IEC 60969:2001 , MS IEC 60901:2003 or IEC 60901:1996 , MS IEC 62612:2021 or IEC 62612:2015 , MS IEC 60064:2006 or IEC 60064:2006 | Suruhanjaya Tenaga - ST (Energy Commission) | Energy Efficiency | https://cprc-clasp.ngo/index.php/policies/gpstno502024-guidelines-energy-using-product-lamp | https://www.st.gov.my/contents/2025/EECA/0701-GUIDELINES%20ON%20ENERGY%20USING%20PRODUCT.pdf
GP/ST/No.50/2024: Guidelines on Energy Using Product - Microwave Oven | This guide outlines the minimum energy performance standard (MEPS) and energy efficiency label for microwave oven that combines mricrowave fuctionality with additional heating method with size up to or equal to 32 Litre. Microwave oven should have the following functions: (a) solo; (b) combination; (c) convection; and (d) any other microwave oven with similar function; | Asia and Pacific, Malaysia | Ovens, Microwaves | Mandatory | Comparative Label, Minimum Performance Standard | Entered into force, Revised | 2013 | 2024 | March 2025 | Electricity | IEC 60705:2010 , MS IEC 62301:2012 , IEC 62301:2011 | Suruhanjaya Tenaga - ST (Energy Commission) | Energy Efficiency | https://cprc-clasp.ngo/index.php/policies/gpstno502024-guidelines-energy-using-product-microwave-oven | https://www.st.gov.my/contents/2025/EECA/0701-GUIDELINES%20ON%20ENERGY%20USING%20PRODUCT.pdf
GP/ST/No.50/2024: Guidelines on Energy Using Product - Refrigerator | This guide outlines the minimum energy performance standard (MEPS) and energy efficiency label for refrigerator with the following criteria: (a) one door or two door; (b) can be connected to main power; and (c) within the scope of MS IEC 62552-1:2016 or equivalent standard IEC 62552-1:2015 | Asia and Pacific, Malaysia | Refrigerators-Freezers | Mandatory | Comparative Label, Minimum Performance Standard | Entered into force, Revised | 2013 | 2024 | March 2025 | Electricity | MS IEC 62552-1:2016 , MS IEC 62552-3:2016 , IEC 62552-1:2015 , IEC 62552-3:2015 | Suruhanjaya Tenaga - ST (Energy Commission) | Energy Efficiency | https://cprc-clasp.ngo/index.php/policies/gpstno502024-guidelines-energy-using-product-refrigerator | https://www.st.gov.my/contents/2025/EECA/0701-GUIDELINES%20ON%20ENERGY%20USING%20PRODUCT.pdf
GP/ST/No.50/2024: Guidelines on Energy Using Product - Television | This guide outlines the minimum energy performance standard (MEPS) and energy efficiency label for television with size up to or equal to 177.8 cm (70 inch): (a) plasma; (b) liquid crystal display (LCD); (c) light emitting diode (LED); (d) cathode ray tube (CRT); and (e) any other display type with similar function | Asia and Pacific, Malaysia | Televisions | Mandatory | Comparative Label, Minimum Performance Standard | Entered into force, Revised | 2015 | 2024 | March 2025 | Electricity | MS IEC 62301:2012; IEC 62301:2011 , MS IEC 62087-3:2017; IEC 62087-3:2015 | Suruhanjaya Tenaga - ST (Energy Commission) | Energy Efficiency | https://cprc-clasp.ngo/index.php/policies/gpstno502024-guidelines-energy-using-product-television | https://www.st.gov.my/contents/2025/EECA/0701-GUIDELINES%20ON%20ENERGY%20USING%20PRODUCT.pdf
GP/ST/No.50/2024: Guidelines on Energy Using Product - Washing Machine | This guide outlines the minimum energy performance standard (MEPS) and energy efficiency label for washing machine for household use with or without heating devises utilizing cold or hot water supply. | Malaysia | Washing Machines | Mandatory | Comparative Label, Minimum Performance Standard | Entered into force, Revised | 2013 | 2024 | March 2025 | Electricity | MS IEC 60456: 2012 , IEC 60456: 2010 | Suruhanjaya Tenaga - ST (Energy Commission) | Energy Efficiency | https://cprc-clasp.ngo/index.php/policies/gpstno502024-guidelines-energy-using-product-washing-machine | https://www.st.gov.my/contents/2025/EECA/0701-GUIDELINES%20ON%20ENERGY%20USING%20PRODUCT.pdf
Greenhouse and Energy Minimum Standards (Air Conditioners above 65kW) Determination) 2022 | The products covered by this Determination are air‑to‑air single-phase and three-phase: air conditioners; and multi‑split outdoor units (whether or not supplied or offered for supply as part of a multi‑split system); and single‑split outdoor units that have a rated standard cooling full capacity, or for heating only products, a rated standard heating full capacity, of more than 65kW. Air conditioners that have a rated standard cooling full capacity, or for heating only products, a rated standard heating full capacity, of 65kW or less are covered by the Air Conditioners up to 65kW Determination. This policy covers product classes 24-27. | Australia | Room ACs - Stationary ACs, Packaged Terminals | Mandatory | Minimum Performance Standard | Entered into force, New | 2022 |  | July 2025 | Electricity |  | Department of Climate Change and Energy Efficiency (DCCEE) | Energy Efficiency | https://cprc-clasp.ngo/index.php/policies/greenhouse-and-energy-minimum-standards-air-conditioners-above-65kw-determination-2022 | https://www.legislation.gov.au/Series/F2022L00182
Greenhouse and Energy Minimum Standards (Air Conditioners up to 65kW) Determination 2019 | The products covered by this Determination are single-phase and three-phase: air conditioners; and multi‑split outdoor units (whether or not supplied or offered for supply as part of a multi‑split system); and single‑split outdoor units; that have a rated standard cooling full capacity, or for heating only products, a rated standard heating full capacity, of 65kW or less. Air conditioners that have a rated standard cooling full capacity, or for heating only products, a rated standard heating full capacity, of greater than 65kW are expected to be covered by another GEMS determination. | Australia | Room ACs - Stationary ACs, Packaged Terminals | Mandatory | Comparative Label, Minimum Performance Standard | Entered into force, Revised | 2010 | 2019 | December 2023 | Electricity | AS/NZS 3823.2:2013 | Department of Climate Change and Energy Efficiency (DCCEE) | Energy Efficiency | https://cprc-clasp.ngo/index.php/policies/greenhouse-and-energy-minimum-standards-air-conditioners-65kw-determination-2019 | https://www.legislation.gov.au/Details/F2019L00490
Greenhouse and Energy Minimum Standards (Ballasts for Fluorescent Lamps) Determination 2012 | Ballasts for fluorescent lamps manufactured in or imported into Australia or New Zealand must comply with Minimum Energy Performance Standards (MEPS) requirements which are set out in AS/NZS 4783.2.MEPS DOES apply to the following types of ballasts: ferromagnetic and electronic ballasts used with linear fluorescent lamps from 15W to 70W; rated for 50 Hz and 230/240/250V supply (or a range that includes these); ballasts supplied as separate components or as part of a luminaire. MEPS DOES NOT apply to the following types of ballasts: primarily for use on DC supplies or batteries; primarily for the production of light (radiation) outside the visible spectrum; to exit signs within the scope of AS/NZS 2293; to hazardous area lighting equipment within the scope of AS/NZS 2380 AS/NZS 60079 and AS/NZS 61241. " | Australia | Fluorescent and HID Lighting | Mandatory | Comparative Label, Minimum Performance Standard | Entered into force, Revised | 2002 | 2012 | December 2023 | Electricity | AS/NZS 4783.1:2001 | Department of Climate Change and Energy Efficiency (DCCEE) | Energy Efficiency | https://cprc-clasp.ngo/index.php/policies/greenhouse-and-energy-minimum-standards-ballasts-fluorescent-lamps-determination-2012 | http://www.comlaw.gov.au/Details/F2012L02133
Greenhouse and Energy Minimum Standards (Close Control Air Conditioners) Determination 2012 | This standard specifies the MEPS for close control air conditioners (used where temperature and humidity are required to be monitored and maintained within narrow limits, for example, use in computer rooms, data processing units, telecommunications facilities and other industrial process areas) that fall in the scope of AS/NZS 4965.1. | Australia | Climate Controls | Mandatory | Minimum Performance Standard | Entered into force, New | 2012 |  | December 2023 | Electricity | AS/NZS 4965.1:2008 | Department of Climate Change and Energy Efficiency (DCCEE) | Energy Efficiency | https://cprc-clasp.ngo/index.php/policies/greenhouse-and-energy-minimum-standards-close-control-air-conditioners-determination-2012 | https://www.legislation.gov.au/Details/F2012L02124
Greenhouse and Energy Minimum Standards (Clothes Washing Machines) Determination 2015 | This policy applies to clothes washers which are intended for household or similar use. | Australia | Washing Machines | Mandatory | Comparative Label, Minimum Performance Standard | Entered into force, Revised | 1989 | 2015 | December 2023 | Electricity | AS/NZS 2040.1:2005 AS/NZS 2040:2:2005 | Department of Climate Change and Energy Efficiency (DCCEE) | Energy Efficiency | https://cprc-clasp.ngo/index.php/policies/greenhouse-and-energy-minimum-standards-clothes-washing-machines-determination-2015 | https://www.legislation.gov.au/Details/F2015L01816
Greenhouse and Energy Minimum Standards (Computer Monitors) Determination 2014 | This policy covers computer monitors specified in the table following this subsection which are designed to be connected to 230 or 240 volts mains voltage via: (a) a direct connection; or (b) an external power supply permanently connected to the product; or (c) an external power supply that can be disconnected from the product. | Australia | Computers | Mandatory | Minimum Performance Standard | Entered into force, Revised | 1999 | 2014 | December 2023 | Electricity | AS/NZS 5813.2:2012; AS/NZS 4665.1:2005; AS/NZS 5813.1:2012 | Department of Climate Change and Energy Efficiency (DCCEE) | Energy Efficiency | https://cprc-clasp.ngo/index.php/policies/greenhouse-and-energy-minimum-standards-computer-monitors-determination-2014-0 | https://www.legislation.gov.au/Series/F2014L00780
Greenhouse and Energy Minimum Standards (Computer Monitors) Determination 2014 | This Determination covers computer monitors specified in the table following this subsection which are designed to be connected to 230 or 240 volts mains voltage via: (a) a direct connection; or (b) an external power supply permanently connected to the product; or (c) an external power supply that can be disconnected from the product. Class 1 Computer monitors with a diagonal screen size less than 76 cm (30 inches) and a screen resolution less than or equal to 1.1 MegaPixels. Class 2 Computer monitors with a diagonal screen size less than 76 cm (30 inches) and a screen resolution greater than 1.1 MegaPixels. Class 3 Computer monitors with a diagonal screen size equal to or greater than 76 cm (30 inches) and equal to or less than 152 cm (60 inches)." " | Australia | Displays | Mandatory | Comparative Label, Minimum Performance Standard | Entered into force, Revised | 2013 | 2014 | December 2023 | Electricity | AS/NZS 5815.1:2012 | Department of Climate Change and Energy Efficiency (DCCEE) | Energy Efficiency | https://cprc-clasp.ngo/index.php/policies/greenhouse-and-energy-minimum-standards-computer-monitors-determination-2014 | https://www.legislation.gov.au/Details/F2014L00780
Greenhouse and Energy Minimum Standards (Digital Television Set-top Boxes) Determination 2012 | A Digital TV (DTV) set top box (STB) is used to convert digital TV signals to a signal compatible with the existing audiovisual display technology, including analogue RF, composite video, s-vhs, component video or DVI/HDMI. Those digital receivers that are integrated with other equipment such as television receivers, digital recorders and DVD players are not included at this time.Those digital receivers that are integrated with other equipment such as television receivers, digital recorders and DVD players are not included at this time. STBs have different requirements if they are designed for free-to-air (FTA) broadcast television or subscription television (STV). | Australia | Set Top Boxes (STB) | Mandatory | Minimum Performance Standard | Entered into force, Revised | 2008 | 2012 | December 2023 | Electricity | AS/NZS 62087.1:2010AS/NZS 62087.2.1: 2008 | Department of Climate Change and Energy Efficiency (DCCEE) | Energy Efficiency | https://cprc-clasp.ngo/index.php/policies/greenhouse-and-energy-minimum-standards-digital-television-set-top-boxes-determination | https://www.legislation.gov.au/Series/F2012L02116
Greenhouse and Energy Minimum Standards (Dishwashers) Determination 2015 | The standard is applicable to electric dishwashers which are intended for household or similar use. A number of performance requirements must be met by dishwashers during a test for energy consumption. These include: Washing index the washing index of the test machine must exceed the specified value measured on the reference machine which is tested in parallel. The reference machine is a dishwasher which specially constructed and calibrated for this purpose (Miele G590). Drying index the drying index of the test machine must exceed 50% (this is conducted as a separate test) Rated capacity all specified load items shall be supported. Water consumption shall not exceed 110% of the value stated by the manufacturer. Water pressure machine shall be capable of operating at the maximum and minimum water pressure stated by the manufacturer. " | Australia | Dishwashers | Mandatory | Comparative Label | Entered into force, Revised | 2005 | 2015 | December 2023 | Electricity | AS/NZS2007 | Department of Climate Change and Energy Efficiency (DCCEE) | Energy Efficiency | https://cprc-clasp.ngo/index.php/policies/greenhouse-and-energy-minimum-standards-dishwashers-determination-2015 | https://www.legislation.gov.au/Series/F2015L01825
Greenhouse and Energy Minimum Standards (Double-capped Fluorescent Lamps) Determination 2017 | This Determination covers double-capped fluorescent lamps in the product classes set out in subsection (2) that are: | Australia | Tubular Lamps | Mandatory | Minimum Performance Standard | Entered into force, Revised | 2004 | 2017 | December 2023 | Electricity | AS/NZS 4782.1:2004AS/NZS 4782.2:2004AS/NZS 4782.3:2006AS/NZS 61231: 2001 | Department of Climate Change and Energy Efficiency (DCCEE) | Energy Efficiency | https://cprc-clasp.ngo/index.php/policies/greenhouse-and-energy-minimum-standards-double-capped-fluorescent-lamps-determination-2017 | https://www.legislation.gov.au/Details/F2017L00652
Greenhouse and Energy Minimum Standards (Electric Water Heaters) Determination 2012 | Electric storage water heaters of the unvented type (displacement) without an attached feed tank. Heat exchanger models and low pressure (vented) models are not included at the present time.The following products are exempt from MEPS: Water heaters that use electric resistive heating to provide less than 50% of the energy supplied in a typical year (eg heat pump and solar water heaters) when simulated to AS 4234 under Climate Zone 3 with an energy delivery of 22.5 MJ/day for an electric boosting element and energisation profile specified by the manufacturer. | Australia | Storage Water Heaters | Mandatory | Minimum Performance Standard | Entered into force, Revised | 1989 | 2012 | December 2023 | Electricity | AS/NZS 4692.1:2005, AS 1056.1-1991/Amdt 5-2005 AS/NZS 1361-1995 AS/NZS 4234:2008 AS/NZS 4692.2:2005 | Department of Climate Change and Energy Efficiency (DCCEE) | Energy Efficiency | https://cprc-clasp.ngo/index.php/policies/greenhouse-and-energy-minimum-standards-electric-water-heaters-determination-2012 | https://www.legislation.gov.au/Series/F2012L02125
Greenhouse and Energy Minimum Standards (External Power Supplies) Determination 2014 | Products covered include external power supply units with a nominal 230 V a.c. supply input and a single output at extra low voltage (ELV), either a.c. or d.c. and a maximum output of 250 W or 250 VA (see the standard for further details on products covered). | Australia | External Power Supply | Mandatory | Minimum Performance Standard | Entered into force, Revised | 2005 | 2014 | July 2025 | Electricity | AS/NZS 4665.1:2005 AS/NZS 4665.2:2005 AS/NZS 4665 | Department of Climate Change and Energy Efficiency (DCCEE) | Energy Efficiency | https://cprc-clasp.ngo/index.php/policies/greenhouse-and-energy-minimum-standards-external-power-supplies-determination-2014 | https://www.legislation.gov.au/Series/F2014L01580
Greenhouse and Energy Minimum Standards (Gas Water Heaters) Determination 2017 | This Determination covers water heaters that come within the product classes set out in subsection (2) and that: | Australia | Instantaneous Water Heaters | Mandatory | Minimum Performance Standard | Entered into force, Revised | 1989 | 2017 | December 2023 | Gas, LPG | AS 4552:2005 | Department of Climate Change and Energy Efficiency (DCCEE) | Energy Efficiency | https://cprc-clasp.ngo/index.php/policies/greenhouse-and-energy-minimum-standards-gas-water-heaters-determination-2017 | https://www.legislation.gov.au/Series/F2017L01608
Greenhouse and Energy Minimum Standards (Gas Water Heaters) Determination 2017 | Specifies minimum energy performance standards (MEPS) requirements for gas water heaters intended for use with natural gas, liquefied petroleum gas (LPG) and simulated natural gas (SNG); external storage heaters with a nominal gas consumption of less than 50 MJ/h and storage capacity of over 30 litres internal and external instant gas water heaters with a nominal gas consumption of less than 250 MJ/h and a heat output of less than 13.1 kW (equivalent to a delivery rate of 7.5 L/min raised through 25C) | Australia | Storage Water Heaters | Mandatory | Minimum Performance Standard | Entered into force, Revised | 1989 | 2017 | December 2023 | Gas, LPG | AS 4552:2005 | Department of Climate Change and Energy Efficiency (DCCEE) | Energy Efficiency | https://cprc-clasp.ngo/index.php/policies/greenhouse-and-energy-minimum-standards-gas-water-heaters-determination-2017-0 | https://www.legislation.gov.au/Details/F2017L01608
Greenhouse and Energy Minimum Standards (Household Refrigerating Appliances) Determination 2019 | Refrigerators, freezers and refrigerator-freezers which intended for household or similar use and which: operate using the vapour compression cycle; and use mains electricity (230/240 Volts at 50 Hz) as the primary power source. | Australia | Refrigerators-Freezers, Freezers-only | Mandatory | Comparative Label, Minimum Performance Standard | Entered into force, New | 2019 |  | December 2023 | Electricity | AS/NZS 4474:2018 | Department of Climate Change and Energy Efficiency (DCCEE) | Energy Efficiency | https://cprc-clasp.ngo/index.php/policies/greenhouse-and-energy-minimum-standards-household-refrigerating-appliances-determination | https://www.legislation.gov.au/Series/F2019L01066
Greenhouse and Energy Minimum Standards (Incandescent Lamps for General Lighting Services) Determination 2016 | This Determination covers incandescent lamps used in general lighting services in the product classes set out in the following table: GLS tungsten filament lamps; extra low voltage halogen non-reflector lamps; candle tungsten filament lamps; fancy round tungsten filament lamps; decorative tungsten filament lamps; mains voltage halogen non-reflector lamps; and extra low voltage halogen reflector lamps. | Australia | Indoor Luminaires, Non-Directional lamps | Mandatory | Comparative Label, Minimum Performance Standard | Entered into force, Revised | 2009 | 2016 | December 2023 | Electricity | AS/NZS 4934.1(Int):2014 | Department of Climate Change and Energy Efficiency (DCCEE) | Energy Efficiency | https://cprc-clasp.ngo/index.php/policies/greenhouse-and-energy-minimum-standards-incandescent-lamps-general-lighting-services | https://www.legislation.gov.au/Details/F2016L00659
Greenhouse and Energy Minimum Standards (LED Lamps) Determination 2025 | This policy mandates Minimum Energy Performance Standards (MEPS) and labeling requirements for LED lamps, and sets conditions for incandescent and halogen lamp equivalence claims. | Australia | Non-Directional lamps | Mandatory | Minimum Performance Standard | Entered into force |  | 2025 | July 2025 | Electricity | AS/NZS 5341 | Department of Climate Change, Energy, the Environment and Water | Energy Efficiency | https://cprc-clasp.ngo/index.php/policies/greenhouse-and-energy-minimum-standards-led-lamps-determination-2025 | https://www.legislation.gov.au/F2025L00263/asmade/text
Greenhouse and Energy Minimum Standards (Liquid-chilling Packages Using the Vapour Compression Cycle) Determination 2012 | Air-cooled and water-cooled liquid-chilling packages with a cooling capacity of 350 kW or above. | Australia | Chillers - Cooler Towers | Mandatory | Minimum Performance Standard | Entered into force, Revised | 2008 | 2012 | December 2023 | Electricity | AS/NZS 4776.1.2:2008 | Department of Climate Change and Energy Efficiency (DCCEE) | Energy Efficiency | https://cprc-clasp.ngo/index.php/policies/greenhouse-and-energy-minimum-standards-liquid-chilling-packages-using-vapour-compression | https://www.legislation.gov.au/Series/F2012L02123
Greenhouse and Energy Minimum Standards (Refrigerated Cabinets) Determination 2024 | This Determination covers products that are: RDCs (short for refrigerated display cabinets); refrigerated drinks cabinets; ice cream freezer cabinets; scooping cabinets; RSCs (short for refrigerated storage cabinets). The policy replaces the following determination: Greenhouse and Energy Minimum Standards (Refrigerated Cabinets) Determination 2020 | Australia | Refrigerated Cabinets | Mandatory | Minimum Performance Standard | Entered into force, Revised | 2003 | 2024 | July 2025 | Electricity | ISO 23953-1:2023 , ISO 23953-2:2023 , ISO 22041 , ISO 22043 , EN 16838:2019 | Department of Climate Change and Energy Efficiency (DCCEE) | Energy Efficiency | https://cprc-clasp.ngo/index.php/policies/greenhouse-and-energy-minimum-standards-refrigerated-cabinets-determination-2024 | https://www.legislation.gov.au/F2024L01263/asmade/downloads
Greenhouse and Energy Minimum Standards (Rotary Clothes Dryers) Determination 2015 | Electric rotary clothes dryers intended for household and similar use. It does not specify safety requirements. Examples of appliances covered by this Standard include vented dryers, condenser dryers and the drying function of combination washer/dryer units. | Australia | Clothes Dryers | Mandatory | Comparative Label, Minimum Performance Standard | Entered into force, Revised | 1989 | 2015 | December 2023 | Electricity | AS/NZS 2442.1:1996 AS/NZS 2442:2: 2000 | Department of Climate Change and Energy Efficiency (DCCEE) | Energy Efficiency | https://cprc-clasp.ngo/index.php/policies/greenhouse-and-energy-minimum-standards-rotary-clothes-dryers-determination-2015 | https://www.legislation.gov.au/Series/F2015L01828
Greenhouse and Energy Minimum Standards (Self-ballasted Compact Fluorescent Lamps for General Lighting Services) Determination 2017 | This Determination covers self-ballasted compact fluorescent lamps of any voltage or wattage and with any type of lamp cap, whether supplied as an individual lamp or as part of a luminaire, that are ordinarily supplied and used for general lighting services. | Australia | Indoor Luminaires, Non-Directional lamps, Directional Lamps | Mandatory | Minimum Performance Standard | Entered into force, Revised | 2009 | 2017 | December 2023 | Electricity | AS/NZS 4847.1:2010AS/NZS 4847.2:2010 | Department of Climate Change and Energy Efficiency (DCCEE) | Energy Efficiency | https://cprc-clasp.ngo/index.php/policies/greenhouse-and-energy-minimum-standards-self-ballasted-compact-fluorescent-lamps-general | https://www.legislation.gov.au/Details/F2012L02133
Greenhouse and Energy Minimum Standards (Television) Determination 2013 (No. 2) | Any display device that is designed for the primary purpose of showing television pictures and is supplied with a television tuner must meet the requirements set out in the relevant standards. This includes multifunction televisions and display devices supplied in modular form with an external television tuner.. All televisions excluding the following: | Australia | Televisions | Mandatory | Comparative Label, Minimum Performance Standard | Entered into force, Revised | 2009 | 2013 | December 2023 | Electricity | AS/NZS 62087.1:2010AS/NZS62087.2.2 | Department of Climate Change and Energy Efficiency (DCCEE) | Energy Efficiency | https://cprc-clasp.ngo/index.php/policies/greenhouse-and-energy-minimum-standards-television-determination-2013-no-2 | https://www.legislation.gov.au/Series/F2013L01500
Greenhouse and Energy Minimum Standards (Three Phase Cage Induction Motors) Determination 2019 | This Standard applies to three-phase cage induction motors with ratings from 0.73 kW and up to but not including 185 kW. The scope covers motors of rated voltages up to 1100 V a.c. with rated voltages up to 1100 V, alternating current (AC). NOTE: This range includes motors with ratings of 1 hp and 1 CV/PS (French/German or metric horsepower). MEPS does not apply to submersible motors, integral motor-gear systems, variable or multi-speed speed motors or those rated only for short duty cycles (IEC60034-2 duty rating S2). | Australia | 3-Phase Motors | Mandatory | Minimum Performance Standard | Entered into force, Revised | 2001 | 2019 | July 2025 | Electricity | AS 1359.102.1:1997 (Method B), AS 1359.102.3:2003 (Method A) | Department of Climate Change and Energy Efficiency (DCCEE) | Energy Efficiency, Industrial Sector | https://cprc-clasp.ngo/index.php/policies/greenhouse-and-energy-minimum-standards-three-phase-cage-induction-motors-determination | https://www.legislation.gov.au/Series/F2019L00968
Greenhouse and Energy Minimum Standards (Transformers and Electronic Step-down Converters for ELV Lamps) Determination 2012 | The scope of transformer MEPS covers oil-immersed and dry-type distribution transformers with power ratings from 10 kVA to 2500 kVA intended to be used on 11 kV and 22 kV networks.This standard does not apply to certain categories of special transformers such a - (a) transformers other than those on 11 or 22 kv networks; (b) instrument transformers; (c) auto transformers; (d) traction transformers mounted on rolling stock; (e) starting transformers; (f) testing transformers; (g) welding transformers; (h) three phase transformers with three or more windings per phase; (i) arc-furnace transformers; (j) earthing transformers; (k) rectifier or converter transformers; (l) uninterruptible power supply (ups) transformers; (m) transformers with an impedance less than 3% or more than 8%; (n) voltage regulating transformers; (o) transformers designed for frequencies other than 50 hertz; (p) gas-filled dry-type transformers; or (q) flameproof transformers. | Australia | Power Transformers | Mandatory | Minimum Performance Standard | Entered into force, Revised | 2004 | 2012 | July 2025 | Electricity | AS 2374.1; AS 2735 | Department of Climate Change and Energy Efficiency (DCCEE) | Energy Efficiency, Industrial Sector | https://cprc-clasp.ngo/index.php/policies/greenhouse-and-energy-minimum-standards-transformers-and-electronic-step-down-converters | https://www.legislation.gov.au/Series/F2012L02135
Guide on Minimum Energy Performance Standard (Meps) Requirement for Washing Machine (Amendment 1) | This guide specifies minimum energy performance standard (MEPS) and energy labeling requirements of washing machines for households use, with or without heating devices utilizing cold and/or hot water supply. | Malaysia | Washing Machines | Mandatory | Comparative Label, Minimum Performance Standard | New, Superseded | 2018 |  | February 2021 | Electricity | IEC 60456: 2010, MS IEC 60456: 2012 | Suruhanjaya Tenaga - ST (Energy Commission) | Energy Efficiency | https://cprc-clasp.ngo/index.php/policies/guide-minimum-energy-performance-standard-meps-requirement-washing-machine-amendment-1 | https://www.st.gov.my/en/contents/files/download/95/Guide_on_MEPS_for_Washing_Machine.pdf
Guide on Minimum Energy Performance Standard Requirements for Air Conditioner in Cambodia | Information not available | Cambodia | Room ACs - Stationary ACs | Mandatory | Comparative Label, Minimum Performance Standard | Under development |  |  | April 2019 | Electricity | ISO16358-1:2013; ISO 5151:2012 | Ministry of Mines and Energy | Energy Efficiency | https://cprc-clasp.ngo/index.php/policies/guide-minimum-energy-performance-standard-requirements-air-conditioner-cambodia
Guide On Minimum Energy Performance Standard Requirements for Air Conditioner with Cooling Capacity ≤ 7.1kw | This guide specifies the minimum energy performance standard (MEPS) and energy labeling requirements for single-phase non-ducted single split wall mounted type vapour compression air conditioners with cooling capacity up to 7.1 kW. | Malaysia | Room ACs - Stationary ACs | Mandatory | Comparative Label, Minimum Performance Standard | Revised, Superseded | 2015 | 2018 | February 2021 | Electricity | ISO 16358-1:2013, MS ISO 5151:2012 MS ISO 5151:2012 | Suruhanjaya Tenaga - ST (Energy Commission) | Energy Efficiency | https://cprc-clasp.ngo/index.php/policies/guide-minimum-energy-performance-standard-requirements-air-conditioner-cooling-capacity | https://www.st.gov.my/contents/2021/MEPS/20210108%20-Guide%20on%20MEPS%20for%20AC%20(UPDATED).pdf
Guide on Minimum Energy Performance Standards for Fans | This Guide applies to (a) wall (b) desk (c) pedestal (d) ceiling fans. | Malaysia | Ceiling Fans, Portable Fans | Mandatory | Comparative Label, Minimum Performance Standard | New, Superseded | 2013 |  | February 2021 | Electricity | MS 2574:2014 | Suruhanjaya Tenaga - ST (Energy Commission) | Energy Efficiency | https://cprc-clasp.ngo/index.php/policies/guide-minimum-energy-performance-standards-fans | https://www.st.gov.my/web/consumer/details/7/2----http://portal.unimap.edu.my/portal/page/portal30/Lecture%20Notes/KEJURUTERAAN_SISTEM_ELEKTRIK/Semester%202%20Sidang%20Akademik%2020182019/EET432%20Electrical%20Energy%20Utilization/Reading%20References/MS%202574%202014%20(MEPS%20for%20Domestic%20Fan).pdf
Guide on Minimum Energy Performance Standards for Microwave Oven | This Guide is developed by the Commission to specify the MEPS and energy labelling requirements for microwave oven that can be connected to mains power and for household use. This Guide shall apply to the following function of microwave oven with size up to or equal to 32 Litre: (a) solo; (b) combination; (c) convection; (d) any other microwave oven with similar function; and (e) exclude any type of built-in microwave oven which its power supplied direct from power source. | Malaysia | Microwaves | Mandatory | Comparative Label, Minimum Performance Standard | New, Superseded | 2020 |  | February 2021 | Electricity | MS IEC 62301:2012, IEC 60705:2010 | Suruhanjaya Tenaga - ST (Energy Commission) | Energy Efficiency | https://cprc-clasp.ngo/index.php/policies/guide-minimum-energy-performance-standards-microwave-oven | https://www.st.gov.my/en/contents/files/download/95/Guide_on_MEPS_Microwave_Oven_Issue_Date_01_MARCH_2020.pdf
Guide on Minimum Energy Performance Standards for Refrigerator | This guide specifies the minimum energy performance standards (MEPS) requirements for household refrigerating appliances with one door or two door (Refer to figure 1) that can be connected to mains power and which are within the scope of MS IEC 62552-1 or identical. | Malaysia | Refrigerators-Freezers | Mandatory | Comparative Label, Minimum Performance Standard | Revised, Superseded | 2015 | 2018 | February 2021 | Electricity | MS IEC 62552-1:2016, MS IEC 62552-2:2016, MS IEC 62552-3:2018 | Suruhanjaya Tenaga - ST (Energy Commission) | Energy Efficiency | https://cprc-clasp.ngo/index.php/policies/guide-minimum-energy-performance-standards-refrigerator | https://www.st.gov.my/contents/files/download/95/Guideline_Minimum_Energy_Performance_Requirement_for_Refrigerator.pdf----https://www.st.gov.my/en/web/consumer/details/7/3
Guide on Minimum Energy Performance Standards for Rice cooker | This Guide is developed by the Commission to specify the MEPS and energy labeling requirements for rice cooker that can be connected to mains power and for household use. This Guide shall apply to the rice cooker with size up to or equal to 3.6 L and rated power up to 1600 Watt. | Malaysia | Rice Cookers | Mandatory | Comparative Label, Minimum Performance Standard | Entered into force, New | 2020 |  | February 2021 | Electricity | MS 2024 | Suruhanjaya Tenaga - ST (Energy Commission) | Energy Efficiency | https://cprc-clasp.ngo/index.php/policies/guide-minimum-energy-performance-standards-rice-cooker | https://www.st.gov.my/contents/2021/MEPS/20210108%20-%20Guide%20on%20MEPS%20for%20Rice%20Cooker%20(UPDATED).pdf
Guide on Minimum Energy Performance Standards for Television | This Guide is developed by the Commission to specify the MEPS and energy labeling requirements for televisions that can be connected to mains power and for household use. This Guide shall apply to the following types of television with size up to or equal to 177.8 cm (70 inch): (a) plasma; (b) liquid crystal display (LCD); (c) light emitting diode (LED); (d) cathode ray tube (CRT); and (e) any other display type with similar function. | Malaysia | Televisions | Mandatory | Comparative Label, Minimum Performance Standard | Entered into force, Revised, Superseded | 2015 | 2019 | February 2021 | Electricity | MS IEC 62301, IEC 62087 | Suruhanjaya Tenaga - ST (Energy Commission) | Energy Efficiency | https://cprc-clasp.ngo/index.php/policies/guide-minimum-energy-performance-standards-television | https://www.st.gov.my/en/contents/files/download/95/Energy_Efficiency_Labelling_Guideline_for_Television1.pdf
Guideline for Obtaining the Certificate of Approval (COA) for Led Lamps under Minimum Energy Performance Standards (MEPS) | This policy applies to tubular fluorescent lamps, compact fluorescent lamps (CFL), light emitting diode (LED) lamps, and incandescent lamps. This guideline applies only for self-ballasted LED lamps for general lighting services. | Malaysia | Tubular Lamps, Non-Directional lamps, Directional Lamps | Mandatory | Minimum Performance Standard | Entered into force, New | 2015 |  | February 2021 | Electricity | MS 62612 (P), MS IEC 60061-1, MS IEC 60064, MS IEC 60081, MS IEC 60901, MS IEC 60969 | Suruhanjaya Tenaga - ST (Energy Commission) | Energy Efficiency | https://cprc-clasp.ngo/index.php/policies/guideline-obtaining-certificate-approval-coa-led-lamps-under-minimum-energy-performance | https://www.st.gov.my/contents/article/consumer/2014/GUIDELINES_FOR_Certificate_of_Approval_Lamp_latest.pdf
Heating & Air Conditioning Comparative Label | This policy is under development. There will be a mandatory comparative label for residential heating and air conditioning units. No link available. | Lao People's Democratic Republic | Space Heating, Air Conditioning | Mandatory | Comparative Label | Under development |  |  | May 2021 | Electricity |  | Ministry of Energy and Mines | Energy Efficiency | https://cprc-clasp.ngo/index.php/policies/heating-air-conditioning-comparative-label
Heating & Air Conditioning Minimum Energy Performance Standard | This policy is under development. There will be mandatory minimum energy performance standards for residential heating and air conditioning units. No link available. | Lao People's Democratic Republic | Space Heating, Air Conditioning | Mandatory | Minimum Performance Standard | Under development |  |  | May 2021 | Electricity |  | Ministry of Energy and Mines | Energy Efficiency | https://cprc-clasp.ngo/index.php/policies/heating-air-conditioning-minimum-energy-performance-standard
Implementing Guidelines of the Philippine Energy Labeling Program for Air Conditioners 2024, 1st Edition | This policy contains mandatory energy labeling requirements for air conditioners covered by Department Circular No. 2020-06-0015. It applies to single-phase air conditioners with a cooling capacity of up to 50,400 kJ/hr or 14 KW for domestic single use. The following categories are: Fixed-speed air conditioners / Variable-speed air conditioners: a. Window type b. Split type (wall-mounted, floor-standing type, cassette-type, ceiling-cassette-type, ceiling-suspended type) | Philippines | Air Conditioning | Mandatory | Comparative Label, Minimum Performance Standard | Revised | 2021 | 2024 | January 2025 | Electricity | PNS ISO 5151 , PNS ISO 16358-1 | Department of Energy | Energy Efficiency | https://cprc-clasp.ngo/index.php/policies/implementing-guidelines-philippine-energy-labeling-program-air-conditioners-2024-1st | https://legacy.doe.gov.ph/laws-and-issuances/implementing-guidelines-philippine-energy-labeling-program-air-conditioners-2024
Implementing Guidelines of the Philippine Energy Labeling Program for Clothes Washing Machines 2024, 1st Edition | This policy contains MEPS and labeling requirements for washing machines according to Department Circular No. 2020-06-0015. The policy applies to the following fixed speed / variable speed clothes washing machines with minimum capacity of 5 kg up to 22kg: manual (single tub and twin tub), and automatic (top loading and front loading). Clothes washing machines with rated capacity beyond 22kg are not covered by this policy, likewise, spin dryers/water extractors are not covered. The performance data that will be declared shall be based on a Washing Performance of at least 0.6. | Philippines | Washing Machines | Mandatory | Comparative Label, Minimum Performance Standard | Entered into force, New | 2023 | 2024 | January 2025 | Electricity | PNS IEC 60456:2013 | Department of Energy | Energy Efficiency | https://cprc-clasp.ngo/index.php/policies/implementing-guidelines-philippine-energy-labeling-program-clothes-washing-machines-2024 | https://legacy.doe.gov.ph/laws-and-issuances/implementing-guidelines-philippine-energy-labeling-program-clothes-washing-0
Implementing Guidelines of the Philippine Energy Labeling Program for Display Monitors 2024, 1st Edition | This policy contains minimum energy performance standards and mandatory energy labeling for display monitors according to section 5 and 9 of Department Circular No. 2020-06-0015. Products in scope include display monitors operating in AC or combination of AC and DC sources connected by digital inputs, such as but not limited to DP, HDMI, DVI, USB, wireless and network connection, or by analog VGA input. Display Monitors that are powered solely from battery sources and specialized monitors are not covered. | Philippines | Displays | Mandatory | Comparative Label, Minimum Performance Standard | Entered into force, New | 2024 |  | January 2025 | Electricity | PNS IEC 62087-1 , IEC 62087-2 , PNS IEC 62087-7 , PNS 378 , PNS IEC 62301 | Department of Energy | Energy Efficiency | https://cprc-clasp.ngo/index.php/policies/implementing-guidelines-philippine-energy-labeling-program-display-monitors-2024-1st | https://legacy.doe.gov.ph/laws-and-issuances/implementing-guidelines-philippine-energy-labeling-program-display-monitors-2024
Implementing Guidelines of the Philippine Energy Labeling Program for Electric Fans | This policy contains MEPS and labeling requirements for washing machines according to Department Circular No. 2020-06-0015. The policy applies to electric fans operating in Alternating Current (AC) sources and may perform additional functionalities (such as but not limited to lamps, radio, etc.) with a rated power input of less than 125 watts (W) and falls under the following types: pedestal or stand fans; desk or table fans; wall-mounted fans; floor, ground or box fans; orbit or ceiling bracket fans; ceiling fans; tower fans; bladeless fans. | Philippines | Ceiling Fans, Window Fans, Portable Fans | Mandatory | Comparative Label, Minimum Performance Standard | Entered into force, New | 2023 |  | January 2024 | Electricity | PNS IEC 60879:2020 (IEC published 2019) | Department of Energy | Energy Efficiency | https://cprc-clasp.ngo/index.php/policies/implementing-guidelines-philippine-energy-labeling-program-electric-fans | https://legacy.doe.gov.ph/laws-and-issuances/implementing-guidelines-philippine-energy-labeling-program-electric-fans
Implementing Guidelines of the Philippine Energy Labeling Program for Energy Saving Devices (ESD) / Low Voltage Saving Devices (LVSD) for Domestic Application 2024, 1st Edition | This policy contains mandatory energy labeling requirements for Energy Saving Devices (ESD) / Low Voltage Saving Devices (LVSD) according to section 5 and 9 of Department Circular No. 2020-06-0015. These devices are for household appliances, lighting, and related equipment for use on single phase low voltage alternating current (AC) supply. | Asia and Pacific, Philippines | Other | Mandatory | Comparative Label, Minimum Performance Standard | Entered into force, New | 2024 |  | January 2025 | Electricity | PNS 2080:2010 , PNS IEC 62301:2021 | Department of Energy | Energy Efficiency | https://cprc-clasp.ngo/index.php/policies/implementing-guidelines-philippine-energy-labeling-program-energy-saving-devices-esd-low | https://legacy.doe.gov.ph/laws-and-issuances/implementing-guidelines-philippine-energy-labeling-program-energy-saving-devices
Implementing Guidelines of The Philippine Energy Labeling Program for Lighting Products 2024, 1st Edition | This policy contains minimum energy performance standards and mandatory energy labeling for lighting products used for General Lighting Service Lamps according to section 9 of Department Circular No. 2020-06-0015. Products in scope include Linear Fluorescent Lamps (LFL) or Double-Capped Fluorescent Lamps (DFL), Double-Capped Linear LED Lamps, Self-Ballasted Compact Fluorescent Lamps (CFL), Single-Capped Fluorescent Lamps (SFL), Self-Ballasted Non Directional LED Lamps. | Philippines | Tubular Lamps, Non-Directional lamps | Mandatory | Comparative Label, Minimum Performance Standard | Entered into force, New | 2021 | 2024 | January 2025 | Electricity | CIE 84 1st Edition 1989 , PNS IEC 60081 , PNS IEC 60901 , ANSI C78.377-2015 , CIE S 025/E:2015 , CIE 13.3:1995 , IES LM 79-08 , IES LM 80-15 , PNS IEC 62612 , PNS IEC 61000-3-2 , IEC 60838-2-3 E.D. 1.0 B:2016 Miscellaneous Lampholders | Department of Energy | Energy Efficiency | https://cprc-clasp.ngo/index.php/policies/implementing-guidelines-philippine-energy-labeling-program-lighting-products-2024-1st | https://legacy.doe.gov.ph/laws-and-issuances/implementing-guidelines-philippine-energy-labeling-program-lighting-products-2024
Implementing Guidelines of the Philippine Energy Labeling Program for Refrigerating Appliances 2024, 1st Edition | This policy contains minimum energy performance standards and labeling requirements for refrigerating appliances according to section 9 of Department Circular No. 2020-06-0015. Products in scope include refrigerators and refrigerator-freezers (manual defrost and frost-free) with a minimum volume capacity of 113 liters for domestic and similar use. Freezers are not covered in the scope. | Philippines | Refrigerators-Freezers | Mandatory | Comparative Label, Minimum Performance Standard | Entered into force, New | 2021 | 2024 | January 2025 | Electricity | PNS IEC 62552-1 , PNS IEC 62552-2 , PNS IEC 62552-3 | Department of Energy | Energy Efficiency | https://cprc-clasp.ngo/index.php/policies/implementing-guidelines-philippine-energy-labeling-program-refrigerating-appliances-2024 | https://legacy.doe.gov.ph/laws-and-issuances/implementing-guidelines-philippine-energy-labeling-program-refrigerating
Implementing Guidelines of The Philippine Energy Labeling Program for Television Sets 2024, 1st Edition | This policy contains MEPS and labeling requirements for television sets according to Department Circular No. 2020-06-0015. The policy applies to all television sets. | Philippines | Televisions | Mandatory | Comparative Label, Minimum Performance Standard | Entered into force, New | 2021 | 2024 | January 2025 | Electricity | PNS IEC 62087 , PNS 378 , IEC 62301 | Department of Energy | Energy Efficiency | https://cprc-clasp.ngo/index.php/policies/implementing-guidelines-philippine-energy-labeling-program-television-sets-2024-1st | https://legacy.doe.gov.ph/laws-and-issuances/implementing-guidelines-philippine-energy-labeling-program-television-sets-2024
labeling for clothes dryers | labeling for clothes dryers | New Zealand | Clothes Dryers | Mandatory | Comparative Label | Entered into force, New | 1990 |  | August 2018 | Electricity | AS/NZS 2442.2:2000 | Energy Efficiency and Conservation Authority (EECA) | Energy Efficiency | https://cprc-clasp.ngo/index.php/policies/labeling-clothes-dryers | https://www.eeca.govt.nz/assets/Resources-EECA/standards-ratings-labels/product-factsheets/clothes-dryers-factsheet.pdf
labeling for clothes washers | labeling for clothes washers | New Zealand | Washing Machines | Mandatory | Comparative Label | Entered into force, New | 1990 |  | August 2018 | Electricity | AS/NZS 2040.2:2005 | Energy Efficiency and Conservation Authority (EECA) | Energy Efficiency | https://cprc-clasp.ngo/index.php/policies/labeling-clothes-washers | https://www.eeca.govt.nz/assets/Resources-EECA/standards-ratings-labels/product-factsheets/clothes-washer-factsheet.pdf
labeling for dishwashers | MEPL covers mains electric dishwashers intended for household and similar use. MEPL does not apply to dishwashers specifically designed for commercial use. | New Zealand | Dishwashers | Mandatory | Comparative Label | Entered into force, New | 1987 |  | August 2018 | Electricity | AS/NZS 2007.2:2005 | Energy Efficiency and Conservation Authority (EECA) | Energy Efficiency | https://cprc-clasp.ngo/index.php/policies/labeling-dishwashers | https://www.eeca.govt.nz/assets/Resources-EECA/standards-ratings-labels/product-factsheets/dishwasher-factsheet.pdf
Mandatory Energy Efficiency Labelling Scheme (MEELS) | MEELS now covers eight types of prescribed products, including:,Room air conditioners (with rated cooling capacity not exceeding 7.5 kilowatts), refrigerating appliances (with rated total storage volume not exceeding 500 litres), compact fluorescent lamps (with rated wattage up to 60 watts), washing machines (with rated washing capacity not exceeding 10 kg), dehumidifiers (with rated dehumidifying capacity not exceeding 35 litres per day), televisions (with rated visible diagonal screen size exceeding 50 cm but not exceeding 250 cm), induction cookers (with rated power not less than 700 watts but not exceeding 3 500 watts for each heating unit, and with total rated power not exceeding 7 000 watts), and storage type electric water heaters (with rated water storage capacity not exceeding 50 litres). All these eight prescribed products for supply in Hong Kong are required to be listed models with reference numbers and bear energy labels. | Hong Kong SAR of China | Televisions, Dehumidifiers, Induction Cookstoves or Hobs, Clothes Dryers, Washing Machines, Non-Directional lamps, Directional Lamps, Room ACs - Stationary ACs, Storage Water Heaters, Freezers-only | Mandatory | Comparative Label, Minimum Performance Standard | Entered into force, Revised | 2008 | 2020 | November 2020 | Electricity | Examples are IEC 62552; IEC 62087, IEC 62301; IEC60379 | Energy Efficiency Office, Electrical and Mechanical Services Department (EMSD)-… | Energy Efficiency, Industrial Sector | https://cprc-clasp.ngo/index.php/policies/mandatory-energy-efficiency-labelling-scheme-meels | https://www.emsd.gov.hk/energylabel/en/doc/Code%20of%20Practice%202020_Eng%20(To%20be%20gazetted%20on%205.6.2020)%2020200601.pdf
MELS for Casement and Window Air-Conditioners | This policy defines the minimum energy labeling scheme for casement and window air-conditioners up to 8.8kW. | Singapore* | Room ACs - Stationary ACs | Mandatory | Comparative Label | New | 2008 | 2014 | December 2023 | Electricity | ISO 5151:2017 , IEC 62301:2005 , IEC 62301:2011 | National Environment Agency | Energy Efficiency | https://cprc-clasp.ngo/index.php/policies/mels-casement-and-window-air-conditioners | https://www.nea.gov.sg/our-services/climate-change-energy-efficiency/energy-efficiency/household-sector/tick-rating
MELS for Clothes Dryers | This policy defines minimum energy labeling scheme (MELS) requirements for clothes dryers with a rated capacity of up to 10kg. Energy Consumption (EC) per wash in kWh (all clothes dryers) - 1 tick: NA - 2 tick: Rated capacity x 0.55 ≥ EC > Rated capacity x 0.45 - 3 tick: Rated capacity x 0.45 ≥ EC > Rated capacity x 0.37 - 4 tick: Rated capacity x 0.37 ≥ EC > Rated capacity x 0.30 - 5 tick: Rated capacity x 0.30 ≥ EC Rated Capacity means the mass in kilograms of a particular type of dry textiles which, according to the instructions of the manufacturer of the clothes dryer, can be treated in a particular drying program suitable for drying the particular type of dry textile. | Singapore* | Clothes Dryers | Mandatory | Comparative Label | Revised | 2009 | 2014 | December 2023 | Electricity | IEC 61121:2005 with amendment 1 | National Environment Agency | Energy Efficiency | https://cprc-clasp.ngo/index.php/policies/mels-clothes-dryers | https://www.nea.gov.sg/our-services/climate-change-energy-efficiency/energy-efficiency/household-sector/tick-rating
MELS for Commercial Storage Refrigerators (2025) | This policy defines minimum energy labeling scheme requirements for chiller, freezers, and combinations type of all capacities. | Singapore* | Refrigerated Cabinets, Wine Chillers, Walk-In Coolers and Freezers, Refrigerated Vending Machines, Freezers-only | Mandatory | Comparative Label | Entered into force, New | 2024 |  | September 2025 | Electricity |  | National Environment Agency | Energy Efficiency | https://cprc-clasp.ngo/index.php/policies/mels-commercial-storage-refrigerators-2025 | https://www.nea.gov.sg/our-services/climate-change-energy-efficiency/energy-efficiency/household-sector/tick-rating
MELS for General Lighting (2019) | This policy defines minimum energy labeling scheme requirements for incandescent lamps, CFLi lamps, and LEDs with an Edison screw or a bayonet lamp cap. | Singapore* | Tubular Lamps, Non-Directional lamps | Mandatory | Comparative Label | Revised, Superseded | 2015 | 2019 | December 2023 | Electricity |  | National Environment Agency | Energy Efficiency | https://cprc-clasp.ngo/index.php/policies/mels-general-lighting-2019 | https://www.nea.gov.sg/our-services/climate-change-energy-efficiency/energy-efficiency/household-sector/tick-rating
MELS for General Lighting (2024) | This policy set energy label scheme for all regulated lamps: | Singapore* | Tubular Lamps, Non-Directional lamps | Mandatory | Comparative Label | Entered into force, Revised | 2015 | 2024 | September 2025 | Electricity |  | National Environment Agency | Energy Efficiency | https://cprc-clasp.ngo/index.php/policies/mels-general-lighting-2024 | https://www.nea.gov.sg/our-services/climate-change-energy-efficiency/energy-efficiency/household-sector/tick-rating
MELS for Portable Air-Conditioners (2024) | This policy defines the minimum energy labeling scheme for single-phase portable air-conditioners: | Singapore* | Portable ACs | Mandatory | Comparative Label | Entered into force, New |  | 2024 | September 2025 | Electricity |  | National Environment Agency | Energy Efficiency | https://cprc-clasp.ngo/index.php/policies/mels-portable-air-conditioners-2024 | https://www.nea.gov.sg/our-services/climate-change-energy-efficiency/energy-efficiency/household-sector/tick-rating
MELS for Refrigerators | This policy defines minimum energy labeling scheme requirements for the following products: - Refrigerators without a freezer up to 900L - Refrigerators with a freezer up to 300L - Refrigerators with a freezer > 300L to 900L - Refrigerators with freezer and through-the-door ice dispenser | Singapore* | Refrigerators-Freezers | Mandatory | Comparative Label | New | 2008 | 2014 | December 2023 | Electricity | IEC 62552:2007 , ISO 15502:2005 | National Environment Agency | Energy Efficiency | https://cprc-clasp.ngo/index.php/policies/mels-refrigerators | https://www.nea.gov.sg/our-services/climate-change-energy-efficiency/energy-efficiency/household-sector/tick-rating
MELS for Split Type Air-Conditioners | This policy applies to any single-phase non-ducted room air-conditioner (split type (inverter)) with a cooling capacity of 17.6 kW or lower and any single-phase non-ducted room air-conditioner (split type (non-inverter)) with a cooling capacity of 17.6 kW or lower. | Singapore* | Room ACs - Stationary ACs | Mandatory | Comparative Label | Revised | 2008 | 2014 | December 2023 | Electricity | ISO 15042:2017 , IEC 62301:2005 , IEC 62301:2011 | National Environment Agency | Energy Efficiency | https://cprc-clasp.ngo/index.php/policies/mels-split-type-air-conditioners | https://www.nea.gov.sg/our-services/climate-change-energy-efficiency/energy-efficiency/household-sector/tick-rating
MELS for Televisions | This policy contains minimum energy labeling scheme (MELS) requirements for televisions. | Singapore* | Televisions | Mandatory | Comparative Label | New | 2014 |  | December 2023 | Electricity | IEC 62087:2008 , IEC 62087:2011 | National Environment Agency | Energy Efficiency | https://cprc-clasp.ngo/index.php/policies/mels-televisions | https://www.nea.gov.sg/our-services/climate-change-energy-efficiency/energy-efficiency/household-sector/tick-rating
MELS for Three-Phase VRF Air-Conditioners | This policy defines the minimum energy labeling scheme requirements for base module/units of a three-phase VRF air-conditioners (unit efficiency) of all cooling capacities. | Singapore* | Central ACs | Mandatory | Comparative Label | New | 2021 |  | December 2023 | Electricity | ISO 15042:2017 | National Environment Agency | Energy Efficiency | https://cprc-clasp.ngo/index.php/policies/mels-three-phase-vrf-air-conditioners | https://www.nea.gov.sg/our-services/climate-change-energy-efficiency/energy-efficiency/household-sector/tick-rating
MELS for Water Heater (2025) | This policy defines minimum energy labeling scheme requirements for all regulated water heaters: | Singapore* | Instantaneous Water Heaters, Storage Water Heaters | Mandatory | Comparative Label | New | 2024 |  | September 2025 | Electricity |  | National Environment Agency | Energy Efficiency | https://cprc-clasp.ngo/index.php/policies/mels-water-heater-2025 | https://www.nea.gov.sg/our-services/climate-change-energy-efficiency/energy-efficiency/household-sector/tick-rating
MEPS and MEPL for Computer Monitors | MEPS and MEPL cover computer monitors with a diagonal screen size up to 152 cm. | New Zealand | Displays | Mandatory | Comparative Label, Minimum Performance Standard | Entered into force, New | 2013 |  | August 2018 | Electricity | AS/NZS 5815.2:2013 | Energy Efficiency and Conservation Authority (EECA) | Energy Efficiency | https://cprc-clasp.ngo/index.php/policies/meps-and-mepl-computer-monitors | https://www.eeca.govt.nz/assets/Resources-EECA/standards-ratings-labels/product-factsheets/Computer-Monitor-Factsheet.pdf
MEPS and MEPL for televisions | MEPS and MEPL cover televisions defined as a display device; designed for the primary purpose of showing television pictures; and supplied with a television tuner. This includes multifunction televisions and display devices supplied in modular form with an external television tuner. The E3 Programme is planning to undertake a review of the existing requirements for televisions and assess opportunities to make further energy efficiency gains | New Zealand | Televisions | Mandatory | Comparative Label, Minimum Performance Standard | Entered into force, Revised | 2012 | 2017 | August 2018 | Electricity | AS/NZS 62087.1:2010AS/NZS62087.2.2:2011 | Energy Efficiency and Conservation Authority (EECA) | Energy Efficiency | https://cprc-clasp.ngo/index.php/policies/meps-and-mepl-televisions | https://www.eeca.govt.nz/standards-ratings-and-labels/equipment-energy-efficiency-programme/products-under-the-e3-programme/measures-under-consideration/televisions/
MEPS for 3 Phase Induction Motor | This policy applies to 3-phase induction motors with a rated output of 0.75kW-200kW. | Republic of Korea | 3-Phase Motors | Mandatory | Minimum Performance Standard | Entered into force, Revised | 2008 | 2016 | January 2016 | Electricity |  | Korea Energy Management Corporation (KEMCO) | Energy Efficiency | https://cprc-clasp.ngo/index.php/policies/meps-3-phase-induction-motor | http://www.kemco.or.kr/new_eng/pg02/pg02100200_2.asp
MEPS for Adapter - Charger | An adapter under 150W, nameplate output power; and a charger of input 20 W with Li-Ion Battery as a single voltage external power supply | Republic of Korea | Battery Chargers | Mandatory | Minimum Performance Standard | Entered into force, New | 2012 |  | January 2016 | Electricity |  | Korea Energy Management Corporation (KEMCO) | Energy Efficiency | https://cprc-clasp.ngo/index.php/policies/meps-adapter-charger | http://www.kemco.or.kr/new_eng/pg02/pg02100200_2.asp
MEPS for Adapter Charger | For using with mobile phone, notebook, speaker for computer, LCD monitor,printer, PDA, camcorder, digital camera, audio, DVD player, MP3, PMP,portable CD player, set-top box, wire-wireless phone, modem, all AC-DC orAC-AC external power supply shall be included. | Republic of Korea | External Power Supply | Mandatory | Minimum Performance Standard | Entered into force, New | 2009 |  | January 2016 | Electricity |  | Korea Energy Management Corporation (KEMCO) | Energy Efficiency | https://cprc-clasp.ngo/index.php/policies/meps-adapter-charger-0 | http://www.kemco.or.kr/new_eng/pg02/pg02100200_2.asp
MEPS for Air Cleaners | By the scope of KS C 9314 the mechanical and combined air cleaner which hasless 200W power consumption, and the single power 220V and 60Hz. | Republic of Korea | Air Cleaners | Mandatory | Minimum Performance Standard | Entered into force, Revised | 2011 | 2011 | January 2016 | Electricity | KS C 9314 | Korea Energy Management Corporation (KEMCO) | Energy Efficiency | https://cprc-clasp.ngo/index.php/policies/meps-air-cleaners | http://www.kemco.or.kr/new_eng/pg02/pg02100200_2.asp
MEPS for Air Conditioners | Air-conditioners of rated cooling power consumption of not more than 7,500W and the rated cooling capacity of not more than 23,000W | Republic of Korea | Room ACs - Stationary ACs | Mandatory | Minimum Performance Standard | Entered into force, Revised | 1993 | 2009 | November 2019 | Electricity | KS C 9306-2002 | Korea Energy Management Corporation (KEMCO) | Energy Efficiency | https://cprc-clasp.ngo/index.php/policies/meps-air-conditioners | http://www.kemco.or.kr/new_eng/pg02/pg02100200_2.asp
MEPS for Associated Ballasts | By KS C 7621 Associated ballasts which all components are in one, and anyparts are not allowed to change, and the rated power consumption of 5W-60W.But globe type is excluded. | Republic of Korea | Fluorescent and HID Lighting | Mandatory | Minimum Performance Standard | Entered into force, Revised | 1994 | 2003 | January 2016 | Electricity | KS C 7621-99 | Korea Energy Management Corporation (KEMCO) | Energy Efficiency | https://cprc-clasp.ngo/index.php/policies/meps-associated-ballasts | http://www.kemco.or.kr/new_eng/pg02/pg02100200_2.asp
MEPS for ballasts for fluorescent lamps | MEPL covers mains electric clothes dryers intended for household and similar use. This includes vented dryers condenser dryers and the drying function of combination washer¦dryer units. MEPL does not apply to clothes dryers specifically designed for commercial use. | New Zealand | Fluorescent and HID Lighting | Mandatory | Minimum Performance Standard | Entered into force, New | 2002 |  | August 2018 | Electricity |  | Energy Efficiency and Conservation Authority (EECA) | Energy Efficiency | https://cprc-clasp.ngo/index.php/policies/meps-ballasts-fluorescent-lamps | https://www.eeca.govt.nz/assets/Resources-EECA/standards-ratings-labels/product-factsheets/ballast-factsheet.pdf
MEPS for casement and window air-conditioners | This policy applies to casement and window (up to 8.8 kW). The Minimum Coefficient of Performance (COP) is set at COP100% > 3.78. Cooling capacity refers to the measured total cooling capacity in accordance with the applicable test standards: ISO 5151:2017, Section 5.1: Cooling capacity test, Climate Class T1. | Singapore* | Room ACs - Stationary ACs | Mandatory | Minimum Performance Standard | Entered into force, Revised | 2011 | 2022 | December 2023 | Electricity | ISO 5151:2017, Section 5.1: Cooling capacity test, Climate Class T1 | National Environment Agency | Energy Efficiency | https://cprc-clasp.ngo/index.php/policies/meps-casement-and-window-air-conditioners | https://www.nea.gov.sg/our-services/climate-change-energy-efficiency/energy-efficiency/household-sector/about-mandatory-energy-labelling-and-minimum-energy-performance-standards
MEPS for Clothes Dryers | This policy defines minimum energy performance requirements for clothes dryers with a rated capacity of https://www.nea.gov.sg/up to 10kg. The revised 2022 MEPS are: EC ≤ [Rated Capacity x 0.55], where “Rated Capacity” means the mass in kilograms of a particular type of dry textiles which, according to the instructions of the manufacturer of the clothes dryer, can be treated in a particular drying program suitable for drying the particular type of dry textile and “EC” means Energy Consumption in kWh per wash. | Singapore* | Clothes Dryers | Mandatory | Minimum Performance Standard | Revised | 2014 | 2022 | December 2023 | Electricity | IEC1 61121:2005 with amendment 1, Section 9.2.1: Drying tests general | National Environment Agency | Energy Efficiency | https://cprc-clasp.ngo/index.php/policies/meps-clothes-dryers | https://www.nea.gov.sg/our-services/climate-change-energy-efficiency/energy-efficiency/household-sector/minimum-energy-performance-standards
MEPS for Commercial Refrigerators | Commercial electric refrigerator-freezer of storage volume 300L-2000L withthe cooling system of less 1000W electric power consumption by KS C ISO15502. Exclude the freezer only, the showcase, the table type, and the specifiedtype. | Republic of Korea | Refrigerators-Freezers | Mandatory | Minimum Performance Standard | Entered into force, Revised | 2010 | 2010 | November 2019 | Electricity | KS C ISO 15502 | Korea Energy Management Corporation (KEMCO) | Energy Efficiency | https://cprc-clasp.ngo/index.php/policies/meps-commercial-refrigerators | http://www.kemco.or.kr/new_eng/pg02/pg02100200_2.asp
MEPS for Commercial Storage Refrigerators (2025) | This policy sets minimum energy performance standards for commercial storage refrigerators as shown below | Singapore* | Refrigerated Cabinets, Wine Chillers, Walk-In Coolers and Freezers, Refrigerated Vending Machines, Freezers-only | Mandatory | Minimum Performance Standard | Entered into force, New | 2025 |  | September 2025 | Electricity |  | National Environment Agency | Energy Efficiency | https://cprc-clasp.ngo/index.php/policies/meps-commercial-storage-refrigerators-2025 | https://www.nea.gov.sg/our-services/climate-change-energy-efficiency/energy-efficiency/household-sector/minimum-energy-performance-standards
MEPS for Compact Fluorescent Lamps | This policy references AS/NZS 4847.2:2010, which specifies minimum energy performance requirements for self-ballasted lamps for general lighting services, and AS/NZS 4782.3(Int):2006, which defines performance requirements for double-capped fluorescent lamps. | Samoa* | Tubular Lamps, Non-Directional lamps | Mandatory | Minimum Performance Standard | Entered into force, New | 2018 |  | January 2024 | Electricity | AS/NZS 4847.2:2010 | Samoa Ministry of Finance | Energy Efficiency | https://cprc-clasp.ngo/index.php/policies/meps-compact-fluorescent-lamps | https://www.mof.gov.ws/wp-content/uploads/2019/08/Energy-Regulation.pdf
MEPS for Computers | MEPS covers desktop computers; notebooks; and small scale servers. | New Zealand | Computers | Mandatory | Minimum Performance Standard | Entered into force, New | 2013 |  | August 2018 | Electricity | AS/NZS 5813.2:2012 | Energy Efficiency and Conservation Authority (EECA) | Energy Efficiency | https://cprc-clasp.ngo/index.php/policies/meps-computers | https://www.eeca.govt.nz/assets/Resources-EECA/standards-ratings-labels/product-factsheets/Computer-Factsheet.pdf
MEPS for Dehumidifier | As a single-phase AC, and rated voltage of 220V, its aim is to decrease the humidity of indoors, equipped with compression refrigerating system, blower fan, etc in a single cabinet, its electric power consumption is shall be less than 1,000W. | Republic of Korea | Dehumidifiers | Mandatory | Minimum Performance Standard | Entered into force, Revised | 2012 | 2012 | January 2016 | Electricity |  | Korea Energy Management Corporation (KEMCO) | Energy Efficiency | https://cprc-clasp.ngo/index.php/policies/meps-dehumidifier | http://www.kemco.or.kr/new_eng/pg02/pg02100200_2.asp
MEPS for Dish Dryers | A machine which only dries dishware, glassware, cutlery and, in some cases,cooking utensils by electrical means with the rated capacity 10 person or lessafter washing, and has the top or front door or sliding door. | Republic of Korea | Dish Dryers | Mandatory | Minimum Performance Standard | Entered into force, New | 2009 |  | January 2016 | Electricity | KS C IEC 60335-1 Part 1; KS C IEC 60335-2-5 Part 2- 5; KS C IEC 60704-2-3 | Korea Energy Management Corporation (KEMCO) | Energy Efficiency | https://cprc-clasp.ngo/index.php/policies/meps-dish-dryers | http://www.kemco.or.kr/new_eng/pg02/pg02100200_2.asp
MEPS for Dishwashers | By Annex 1 a machine which washes rinses, and dries -when drying process isincluded; dishware, glassware, cutlery and, in some cases, cooking utensils bychemical, mechanical and or electrical means with the rated capacity 20 personor less. | Republic of Korea | Dishwashers | Mandatory | Minimum Performance Standard | Entered into force, Revised | 2002 | 2007 | January 2016 | Electricity | KS C IEC 60436 | Korea Energy Management Corporation (KEMCO) | Energy Efficiency | https://cprc-clasp.ngo/index.php/policies/meps-dishwashers | http://www.kemco.or.kr/new_eng/pg02/pg02100200_2.asp
MEPS for Electric Fan | By KS C 9301 household electric fan, desktop or stand; which has the diameterof wing of 20-41 cm and the axial single wing run by induction motor to be usedin general: table, stand, etc . | Republic of Korea | Portable Fans | Mandatory | Minimum Performance Standard | Entered into force, New | 2009 |  | November 2019 | Electricity | KS C 9301 | Korea Energy Management Corporation (KEMCO) | Energy Efficiency | https://cprc-clasp.ngo/index.php/policies/meps-electric-fan | http://www.kemco.or.kr/new_eng/pg02/pg02100200_2.asp
MEPS for Electric fan heater | Electric fan heater with the rated power consumption of 500W, less than 10kW. | Republic of Korea | Boilers and Furnaces | Mandatory | Minimum Performance Standard | Entered into force, New | 2011 |  | January 2016 | Electricity |  | Korea Energy Management Corporation (KEMCO) | Energy Efficiency | https://cprc-clasp.ngo/index.php/policies/meps-electric-fan-heater | http://www.kemco.or.kr/new_eng/pg02/pg02100200_2.asp
MEPS for Electric stove | Electric stove with the rated power consumption of 500W, less than 10kW. | Republic of Korea | Cooktops or Hobs | Mandatory | Minimum Performance Standard | Entered into force, Revised | 2011 | 2015 | January 2016 | Electricity |  | Korea Energy Management Corporation (KEMCO) | Energy Efficiency | https://cprc-clasp.ngo/index.php/policies/meps-electric-stove | http://www.kemco.or.kr/new_eng/pg02/pg02100200_2.asp
MEPS for Electrical cooler and Heater for drinking - water storage | Electrical cooler and heater for drinking - water storage. Electrical cooler and heater for drinking-water storage shall be designed the vapor-compressor cooler, heater, and water storage in a cabinet. Water purifier is included. Rated cooling power consumption of not more than 500W and rated heating power consumptions of not more than 1000W. | Republic of Korea | Water Coolers | Mandatory | Minimum Performance Standard | Entered into force, Revised | 2012 | 2012 | December 2019 | Electricity |  | Korea Energy Management Corporation (KEMCO) | Energy Efficiency | https://cprc-clasp.ngo/index.php/policies/meps-electrical-cooler-and-heater-drinking-water-storage | http://www.kemco.or.kr/new_eng/pg02/pg02100200_2.asp
MEPS for Electrical Driven Multi Heat Pump-Central HVAC | This policy specifies minimum energy performance standards for electrical-driven multi heat pumps. | Republic of Korea | Space Heating and Space Cooling, Space Heating, Heat Pumps | Mandatory | Minimum Performance Standard | Entered into force | 2012 |  | October 2022 | Electricity |  | Korea Energy Agency | Energy Efficiency | https://cprc-clasp.ngo/index.php/policies/meps-electrical-driven-multi-heat-pump-central-hvac | https://www.iea.org/policies/8283-meps-for-electrical-driven-multi-heat-pump-central-hvac
MEPS for Fluorescent Lamp Ballasts | This policy references AS/NZ 4783.2-2002, which specifies the classification, labeling, and minimum energy performance requirements for ballasts for linear fluorescent lamps. | Samoa* | Lighting | Mandatory | Minimum Performance Standard | Entered into force, New | 2018 |  | January 2024 | Electricity | AS/NZ 4783.1:2001 | Samoa Ministry of Finance | Energy Efficiency | https://cprc-clasp.ngo/index.php/policies/meps-fluorescent-lamp-ballasts | https://www.mof.gov.ws/wp-content/uploads/2019/08/Energy-Regulation.pdf
MEPS for Fluorescent Lamps | By KS C 7601 Fluorescent lamps which are the tubular type of rated powerconsumption of 20W, 28W, 32W, and 40W, the circular type of rated powerconsumption of 32W, and 40W, and the compact type of rated powerconsumption of FPX 13W, FDX 26W, FPL 27W, FPL32W, FPL 36W, FPL36W, FPL 45W, and FPL 55W .7 | Republic of Korea | Tubular Lamps, Non-Directional lamps | Mandatory | Minimum Performance Standard | Entered into force, Revised | 1994 | 2003 | November 2019 | Electricity |  | Korea Energy Management Corporation (KEMCO) | Energy Efficiency | https://cprc-clasp.ngo/index.php/policies/meps-fluorescent-lamps | http://www.kemco.or.kr/new_eng/pg02/pg02100200_2.asp
MEPS for Fluorescent Lamps Ballast | By KS C 8100 and KS C 8102 Fluorescent lamps ballasts which are the tubulartype of rated power consumption of 20W, 28W, 32W, and 40W, the circular typeof rated power consumption of 32W, and 40W, and the compact type of ratedpower consumption of FPX 13W, FDX 26W, FPL 27W, FPL32W, FPL 36W,FPL 36W, FPL 45W, and FPL 55W | Republic of Korea | Fluorescent and HID Lighting | Mandatory | Minimum Performance Standard | Entered into force, Revised | 1994 | 2004 | January 2016 | Electricity | KS C 8100; KS C 8102 | Korea Energy Management Corporation (KEMCO) | Energy Efficiency | https://cprc-clasp.ngo/index.php/policies/meps-fluorescent-lamps-ballast | http://www.kemco.or.kr/new_eng/pg02/pg02100200_2.asp
MEPS for Freezers | Household electric freezer of storage volume 80L-400L | Republic of Korea | Freezers-only | Mandatory | Minimum Performance Standard | Entered into force, Revised | 2004 | 2010 | November 2019 | Electricity |  | Korea Energy Management Corporation (KEMCO) | Energy Efficiency | https://cprc-clasp.ngo/index.php/policies/meps-freezers | http://www.kemco.or.kr/new_eng/pg02/pg02100200_2.asp
MEPS for Gas Water Heater | By KS B 8116 Gas water heater of rated gas consumption of 70.0 kW or less,and the total heat capacity is defined by KS B 8101 | Republic of Korea | Instantaneous Water Heaters | Mandatory | Minimum Performance Standard | Entered into force, Revised | 2010 | 2015 | January 2016 | Gas | KS B 8116 | Korea Energy Management Corporation (KEMCO) | Energy Efficiency | https://cprc-clasp.ngo/index.php/policies/meps-gas-water-heater | http://www.kemco.or.kr/new_eng/pg02/pg02100200_2.asp
MEPS for General Lighting | This policy sets minimum energy performance requirements for the following products: incandescent lamps (25-200W), Compact fluorescent lamps with integrated ballast (CFLi) (up to 60W), LED lamps with an Edison screw or a bayonet lamp cap (up to 60W), Compact fluorescent lamps without integrated ballast (CFLni), T8 Linear, double-capped, fluorescent lamps (LFL)[0.5 - 1.5]m, and LED lamps designed as a direct replacement for CFLni and T8 LFL without requiring any internal modification of the luminaires. | Singapore* | Lighting, Lamps, Tubular Lamps, Non-Directional lamps, HD lamps and retrofits | Mandatory | Minimum Performance Standard | Revised, Superseded | 2015 | 2019 | December 2023 | Electricity | CIE3 84:1989 and IEC 60064, Measurement of luminous flux , CIE 84:1989 and IEC 60064 or IEC 60357, Measurement of luminous flux , IEC 60969:2001, Performance tests , IEC 60901:2001, Performance tests , IEC 60081:2002, Performance tests , IEC 62612:2013, Performance tests , IEC 62612:2013, Performance tests | National Environment Agency | Energy Efficiency | https://cprc-clasp.ngo/index.php/policies/meps-general-lighting | https://www.nea.gov.sg/our-services/climate-change-energy-efficiency/energy-efficiency/household-sector/about-mandatory-energy-labelling-and-minimum-energy-performance-standards
MEPS for General Lighting (2024) | This policy sets minimum energy performance standards for lamps as shown below | Singapore* | Tubular Lamps, Non-Directional lamps | Mandatory | Minimum Performance Standard | Revised | 2015 | 2024 | September 2025 | Electricity |  | National Environment Agency | Energy Efficiency | https://cprc-clasp.ngo/index.php/policies/meps-general-lighting-2024 | https://www.nea.gov.sg/our-services/climate-change-energy-efficiency/energy-efficiency/household-sector/minimum-energy-performance-standards
MEPS for horizontal drum washing machine | Product Scope: | Republic of Korea | Washing Machines | Mandatory | Minimum Performance Standard | Entered into force, Revised | 2002 | 2006 | January 2016 | Electricity | KS C 9608 | Korea Energy Management Corporation (KEMCO) | Energy Efficiency | https://cprc-clasp.ngo/index.php/policies/meps-horizontal-drum-washing-machine | http://www.kemco.or.kr/new_eng/pg02/pg02100200_2.asp
MEPS for Hot Water Systems | This standard specifies the MEPS for close control air conditioners that fall in the scope of AS/NZS 4965.1. | New Zealand | Storage Water Heaters | Mandatory | Minimum Performance Standard | Entered into force, Revised | 2003 | 2018 | August 2018 | Electricity | AS/NZS 4692.1:2005; NZ4602:1988; NZ4606.1:1989 | Energy Efficiency and Conservation Authority (EECA) | Energy Efficiency | https://cprc-clasp.ngo/index.php/policies/meps-hot-water-systems | https://www.eeca.govt.nz/standards-ratings-and-labels/equipment-energy-efficiency-programme/products-under-the-e3-programme/measures-under-consideration/hot-water-systems/
MEPS for Hot Water Systems | MEPS covers: Gas water heaters intended for use with natural gas; liquefied petroleum gas (LPG) and simulated natural gas (SNG) up to a nominal gas consumption of 50 MJ per hour for storage types and 250 MJ per hour for instantaneous types and which fall within the scope of AS 4552. | New Zealand | Instantaneous Water Heaters, Storage Water Heaters | Mandatory | Minimum Performance Standard | Entered into force, Revised | 2005 | 2018 | August 2018 | Gas | AS 4552-2005 | Energy Efficiency and Conservation Authority (EECA) | Energy Efficiency | https://cprc-clasp.ngo/index.php/policies/meps-hot-water-systems-0 | https://www.eeca.govt.nz/standards-ratings-and-labels/equipment-energy-efficiency-programme/products-under-the-e3-programme/measures-under-consideration/hot-water-systems/
MEPS for Household Gas Boiler | By KS B 8109 and KS C 8127 Gas water heating boiler of rated gasconsumption of 69.5 kW or less, and the total heat capacity is defined by KS B8101 | Republic of Korea | Boilers and Furnaces | Mandatory | Minimum Performance Standard | Entered into force, Revised | 2001 | 2010 | January 2016 | Gas | KS B 8109; KS C 8127 | Korea Energy Management Corporation (KEMCO) | Energy Efficiency | https://cprc-clasp.ngo/index.php/policies/meps-household-gas-boiler | http://www.kemco.or.kr/new_eng/pg02/pg02100200_2.asp
MEPS for Incandescent Lamps | This policy specifies requirements for Minimum Energy Performance Standards (MEPS), maximum wattage and other requirements for incandescent lamps, both tungsten filament and tungsten halogen. This policy references standard AS 4934.2-2011. | Samoa* | Non-Directional lamps | Mandatory | Minimum Performance Standard | Entered into force, New | 2018 |  | January 2024 | Electricity | AS/NZS 4934.1-2014 | Samoa Ministry of Finance | Energy Efficiency | https://cprc-clasp.ngo/index.php/policies/meps-incandescent-lamps-0 | https://www.mof.gov.ws/wp-content/uploads/2019/08/Energy-Regulation.pdf
MEPS for Incandescent Lamps | By KS C 7501 the white tungsten bulb at 220V of rated power consumption of25-150W, which includes the colorless transparent bulb, the inner frosting bulb,the bulb coated with white, and the bulb coated with thin film. Energy Efficiency shall be measured by the test method in KS C 7501,which is obtained from lumen divided by power consumption. | Republic of Korea | Non-Directional lamps | Mandatory | Minimum Performance Standard | Entered into force, Revised | 2009 | 2014 | November 2019 | Electricity | KS C 7501 | Korea Energy Management Corporation (KEMCO) | Energy Efficiency | https://cprc-clasp.ngo/index.php/policies/meps-incandescent-lamps | http://www.nea.gov.sg/energy-waste/energy-efficiency/household-sector/minimum-energy-performance-standards
MEPS for Kim-chi Refrigerators | Household electric refrigerating appliances of total storage volume 1000L or less,and Kimchi storage compartment is much than 50percent of the whole storage volumewith a function maturing which it will be able to take effect the foodstuffs of theKimchi artificially, and with a compression type refrigerating machine andstorage cabinet integrated in one body. | Republic of Korea | Kim-chi Refrigerators | Mandatory | Minimum Performance Standard | Entered into force, New | 2004 |  | November 2019 | Electricity | KS C 9321 | Korea Energy Management Corporation (KEMCO) | Energy Efficiency | https://cprc-clasp.ngo/index.php/policies/meps-kim-chi-refrigerators | http://www.kemco.or.kr/new_eng/pg02/pg02100200_2.asp
MEPS for LED lamps | MEPL covers mains electric clothes washers intended for household and similar use. This includes both horizontal and vertical axis single bowl machines twin tub units and the washing function of combination washer¦dryer units. MEPL does not apply to clothes washers specifically designed for commercial use. | New Zealand | Non-Directional lamps, Directional Lamps | Mandatory | Minimum Performance Standard | Under development |  |  | November 2019 | Electricity | AS/NZS 3823.3:2002 | Energy Efficiency and Conservation Authority (EECA) | Energy Efficiency | https://cprc-clasp.ngo/index.php/policies/meps-led-lamps | https://www.eeca.govt.nz/standards-ratings-and-labels/equipment-energy-efficiency-programme/products-under-the-e3-programme/measures-under-consideration/led-
MEPS for Linear Fluorescent Lamps | This policy references AS/NZS 4782.2:2004, which specifies performance and energy efficiency specifications for tubular fluorescent lamps of length 550 mm to 1500 mm both inclusive with wattage of 16 watts or more that are within the scope of AS/NZS 4782.1. Modified adoption of, and reproduced from, IEC 61347-2-11:2001. | Samoa* | Tubular Lamps | Mandatory | Minimum Performance Standard | Entered into force, New | 2018 |  | January 2024 | Electricity | AS/NZS 4782.2:2004 | Samoa Ministry of Finance | Energy Efficiency | https://cprc-clasp.ngo/index.php/policies/meps-linear-fluorescent-lamps | https://www.mof.gov.ws/wp-content/uploads/2019/08/Energy-Regulation.pdf
MEPS for Multi Heat Pump System(VRF) | Electrical driven multi heat pump which has one indoor unit standard rated cooling capacity over 1kW less than 30kW, and outdoor unit standard rated cooling capacity in accordance with Annex 1 is over 20kW less than 70kW. The indoor unit that comes with a heating device, rated power consumption of heating device is limited to one indoor unit standard less than 30kW | Republic of Korea | Central ACs | Mandatory | Minimum Performance Standard | Entered into force, Revised | 2010 | 2012 | November 2019 | Electricity |  | Korea Energy Management Corporation (KEMCO) | Energy Efficiency | https://cprc-clasp.ngo/index.php/policies/meps-multi-heat-pump-systemvrf | http://www.kemco.or.kr/new_eng/pg02/pg02100200_2.asp
MEPS for Portable Air-Conditioners (2024) | This policy regulates minimum energy performance standard for portable air conditioners. Single-phase portable air-conditioners having a single exhaust duct (up to 12 kW) should have Coefficient of Performance (COP) 100% equal or greater than 3.0. Cooling capacity refers to the measured total cooling capacity in accordance with the applicable test standards. 1 Weighted COP = 0.4 x COP100% + 0.6 x COP50% N is the number of indoor and outdoor units Standby power is expressed in Watts | Singapore* | Portable ACs | Mandatory | Minimum Performance Standard | New | 2024 |  | September 2025 | Electricity |  | National Environment Agency | Energy Efficiency | https://cprc-clasp.ngo/index.php/policies/meps-portable-air-conditioners-2024 | https://www.nea.gov.sg/our-services/climate-change-energy-efficiency/energy-efficiency/household-sector/minimum-energy-performance-standards
MEPS for Refrigerator | This policy applies to household electric refrigerator and refrigerator-freezer of storage volume 1000L or less with the cooling system of less 500W electric power consumption by KSC ISO 15502. | Republic of Korea | Refrigerators-Freezers | Mandatory | Minimum Performance Standard | Entered into force, Revised | 1992 | 2004 | November 2019 | Electricity | KS C ISO 15502 | Korea Energy Management Corporation (KEMCO) | Energy Efficiency | https://cprc-clasp.ngo/index.php/policies/meps-refrigerator | http://www.kemco.or.kr/nd_file/kemco_eng/MKE_Notice_2010-124.pdf
MEPS for Refrigerators (2022) | This policy defines minimum energy performance requirements for the following refrigerators: - Refrigerators without a freezer up to 900L: - Refrigerators with a freezer up to 300L: AEC ≤ [(465 + 1.378 xVadj tot) x 0.427] - Refrigerators with a freezer > 300L to 900L: AEC ≤ [(465 + 1.378 xVadj tot) x 0.427] - Refrigerators with freezer and through-the-door ice dispenser: AEC ≤ [(585 + 1.378 x Vadj tot) x 0.409] - Vadj tot is defined as the sum of the adjusted volumes of the refrigerator compartments. - “Through-the-door ice dispenser” means an automatic ice maker coupled with a device that delivers ice on demand externally through a door. - “AEC” means Annual Energy Consumption. | Singapore* | Refrigerators-Freezers | Mandatory | Minimum Performance Standard | Revised, Superseded | 2011 | 2022 | December 2023 | Electricity | IEC 62552:2007 or ISO2 15502:2005, Section 15: Energy consumption test, climate class T | National Environment Agency | Energy Efficiency | https://cprc-clasp.ngo/index.php/policies/meps-refrigerators-2022 | https://www.nea.gov.sg/our-services/climate-change-energy-efficiency/energy-efficiency/household-sector/minimum-energy-performance-standards
MEPS for Refrigerators (2025) | This policy raises minimum energy performance standards for refrigerators with adjusted volumes no greater than 900 litres. | Singapore* | Refrigerators-Freezers | Mandatory | Minimum Performance Standard | Revised | 2011 | 2025 | September 2025 | Electricity |  | National Environment Agency | Energy Efficiency | https://cprc-clasp.ngo/index.php/policies/meps-refrigerators-2025 | https://www.nea.gov.sg/our-services/climate-change-energy-efficiency/energy-efficiency/household-sector/minimum-energy-performance-standards
MEPS for set top boxes | MEPS covers simple non-recording standalone free-to-air digital television (DTV) set-top boxes (STBs) associated with DTV broadcasts. | New Zealand | Set Top Boxes (STB) | Mandatory | Minimum Performance Standard | Entered into force, New | 2008 |  | August 2018 | Electricity | AS/NZS 62087.1:2010 | Energy Efficiency and Conservation Authority (EECA) | Energy Efficiency | https://cprc-clasp.ngo/index.php/policies/meps-set-top-boxes | https://www.eeca.govt.nz/assets/Resources-EECA/standards-ratings-labels/product-factsheets/set-top-boxes-factsheet.pdf
MEPS for Set Top Boxes | This policy contains minimum energy performance standards for set-top boxes (excluding the digital converter) receiving one or more of cable, satellite, and IP TV broadcastings and sending the image and audio to a television or display unit, with the rated power consumption of less than 150W. | Republic of Korea | Set Top Boxes (STB) | Mandatory | Minimum Performance Standard | Entered into force, Revised | 2015 | 2019 | October 2022 | Electricity |  | Korea Energy Agency | Energy Efficiency | https://cprc-clasp.ngo/index.php/policies/meps-set-top-boxes-0 | https://eep.energy.or.kr/pds/view.aspx?cate=4&no=149
MEPS for Split Type Air-Conditioners (2022) | This policy applies to any single-phase non-ducted room air-conditioner (split type (inverter)) with a cooling capacity of 17.6 kW or lower and any single-phase non-ducted room air-conditioner (split type (non-inverter)) with a cooling capacity of 17.6 kW or lower. The established MEPS are: Single/Multi Split (inverter) up to 17.6kW: COP100% ≥ 3.34 Single/Multi Split (inverter) up to 17.6kW: COPweighted ≥ 4.04 Single/Multi Split (non-inverter) up to 17.6kW: COP100% ≥ 4.04 COPweighted = 0.4 x COP100% + 0.6 x COP50% | Singapore* | Room ACs - Stationary ACs | Mandatory | Minimum Performance Standard | Revised, Superseded | 2011 | 2022 | December 2023 | Electricity | ISO 15042:2017, Section 6.1: Cooling capacity test, climate class T1 , ISO 5151:2017, Section 5.1: Cooling capacity test, Climate class T1 , IEC 62301:2005 or IEC 62301:2011, Section 5.3.1 or 5.3.2 of IEC 62301:2005 or Section 5.3.2, 5.3.3 or 5.3.4 of IEC 62301:2011, Climate class Nil | National Environment Agency | Energy Efficiency | https://cprc-clasp.ngo/index.php/policies/meps-split-type-air-conditioners-2022 | https://www.nea.gov.sg/our-services/climate-change-energy-efficiency/energy-efficiency/household-sector/about-mandatory-energy-labelling-and-minimum-energy-performance-standards
MEPS for Split Type Air-Conditioners (2025) | This policy raises MEPS for single and multi split air conditioners. | Singapore* | Room ACs - Stationary ACs | Mandatory | Minimum Performance Standard | Entered into force, Revised | 2011 | 2025 | September 2025 | Electricity |  | National Environment Agency | Energy Efficiency | https://cprc-clasp.ngo/index.php/policies/meps-split-type-air-conditioners-2025 | https://www.nea.gov.sg/our-services/climate-change-energy-efficiency/energy-efficiency/household-sector/about-mandatory-energy-labelling-and-minimum-energy-performance-standards
MEPS for Standby Power | A device with nameplate output power of power supplyless than equal to 150W, capable of receiving,transmitting, processing, recording, converting signals anddisplaying by television or other displaying devices. | Republic of Korea | Set Top Boxes (STB) | Mandatory | Minimum Performance Standard | Entered into force, New | 2015 |  | January 2016 | Electricity |  | Korea Energy Management Corporation (KEMCO) | Energy Efficiency | https://cprc-clasp.ngo/index.php/policies/meps-standby-power | http://www.kemco.or.kr/new_eng/pg02/pg02100200_2.asp
MEPS for Television | With a built-in digital tuner and more than 50cm and less than 180cm lengths of screen diagonal products sold only shall be applied. Energy Efficiency percent shall be measured by KS C IEC 62087. | Republic of Korea | Televisions | Mandatory | Minimum Performance Standard | Entered into force, Revised | 2012 | 2012 | January 2016 | Electricity |  | Korea Energy Management Corporation (KEMCO) | Energy Efficiency | https://cprc-clasp.ngo/index.php/policies/meps-television | http://www.kemco.or.kr/new_eng/pg02/pg02100200_2.asp
MEPS for Televisions (2024/2025) | This policy sets minimum energy performance standards for non-8K TV at 4-tick and 8K TV at 3-tick, effective in April 2024, and April 2025 respectively, as shown below | Singapore* | Televisions | Mandatory | Minimum Performance Standard | Entered into force, New | 2024 |  | September 2025 | Electricity |  | National Environment Agency | Energy Efficiency | https://cprc-clasp.ngo/index.php/policies/meps-televisions-20242025 | https://www.nea.gov.sg/our-services/climate-change-energy-efficiency/energy-efficiency/household-sector/minimum-energy-performance-standards
MEPS for Three-Phase Induction Motors (2018) | This policy applies to three-phase induction motors with a rated output from 0.75kW to 200kW and three-phase induction motors with a rated output >200kW to ≤ 375kW. | Singapore* | 3-Phase Motors | Mandatory | Minimum Performance Standard | New | 2018 |  | December 2023 | Electricity | IEC 60034-2-1 (2014), Method 2-1-1B , IEEE 112 (2004), Method B | National Environment Agency | Energy Efficiency, Industrial Sector | https://cprc-clasp.ngo/index.php/policies/meps-three-phase-induction-motors-2018 | https://www.nea.gov.sg/our-services/climate-change-energy-efficiency/energy-efficiency/household-sector/minimum-energy-performance-standards
MEPS for Three-Phase VRF Air-Conditioners (2021) | A base module/unit of a three-phase VRF air-conditioner (unit efficiency) of all cooling capacities must meet the following Minimum Integrated Energy Efficiency Ratio (IEER): ≥ 4.35. Integrated Energy Efficiency Ratio (IEER) = (0.020 x A) + (0.617 x B) + (0.238 x C) + (0.125 x D) where A = COP at full load cooling capacity tested under ISO 15042 T1 condition, B = COP at 75% part load cooling capacity tested under ISO 15042 T1 condition, C = COP at 50% part load cooling capacity tested under ISO 15042 T1 condition, D = COP at 25% part load cooling capacity tested under ISO 15042 T1 condition. | Singapore* | Central ACs | Mandatory | Minimum Performance Standard | New | 2021 |  | December 2023 | Electricity | ISO 15042:2017, Section 6.1: Cooling capacity test, climate class T1 , IEC 62301:2005 or IEC 62301:2011, Section 5.3.1 or 5.3.2 of IEC 62301:2005 or Section 5.3.2, 5.3.3 or 5.3.4 of IEC 62301:2011 | National Environment Agency | Energy Efficiency | https://cprc-clasp.ngo/index.php/policies/meps-three-phase-vrf-air-conditioners-2021 | https://www.nea.gov.sg/our-services/climate-change-energy-efficiency/energy-efficiency/household-sector/about-mandatory-energy-labelling-and-minimum-energy-performance-standards
MEPS for Transformer | Transformers smaller than 1500kVA | Republic of Korea | Power Transformers | Mandatory | Minimum Performance Standard | Entered into force, Revised | 2012 | 2016 | January 2016 | Electricity |  | Korea Energy Management Corporation (KEMCO) | Energy Efficiency | https://cprc-clasp.ngo/index.php/policies/meps-transformer | http://www.kemco.or.kr/new_eng/pg02/pg02100200_2.asp
MEPS for Transformer | Transformer defined in KS C 4306, KS C 4311, KS C 4316, KS C 4317 and Annex 3; 1500-3000kVa | Republic of Korea | Power Transformers | Mandatory | Minimum Performance Standard | Entered into force, Revised | 2012 | 2015 | January 2016 | Electricity |  | Korea Energy Management Corporation (KEMCO) | Energy Efficiency | https://cprc-clasp.ngo/index.php/policies/meps-transformer-0 | http://www.kemco.or.kr/new_eng/pg02/pg02100200_2.asp
MEPS for Vacuum Cleaners | Vacuum cleaner of rated power consumption of 800W-2,500W, and shall bemoveable, dry only | Republic of Korea | Vacuum Cleaners | Mandatory | Minimum Performance Standard | Entered into force, New | 2009 |  | January 2016 | Electricity | KS C IEC 60312 | Korea Energy Management Corporation (KEMCO) | Energy Efficiency | https://cprc-clasp.ngo/index.php/policies/meps-vacuum-cleaners | http://www.kemco.or.kr/new_eng/pg02/pg02100200_2.asp
MEPS for Washing Machines | By KS C 9608 washing machine in which the textiles are substantially immersedin the washing water, the mechanical action being produced by a device moving,which are defined the agitator washing machine, and impeller washing machinewith the rated capacity of 2 kg-20kg | Republic of Korea | Washing Machines | Mandatory | Minimum Performance Standard | Entered into force, Revised | 2002 | 2004 | January 2016 | Electricity | KS C 9608 | Korea Energy Management Corporation (KEMCO) | Energy Efficiency | https://cprc-clasp.ngo/index.php/policies/meps-washing-machines | http://www.kemco.or.kr/new_eng/pg02/pg02100200_2.asp
MEPS for Water Heater (2025) | This policy sets minimum energy performance standards for water heaters as shown below | Singapore* | Instantaneous Water Heaters, Storage Water Heaters | Mandatory | Minimum Performance Standard | Entered into force, New | 2025 |  | September 2025 | Electricity |  | National Environment Agency | Energy Efficiency | https://cprc-clasp.ngo/index.php/policies/meps-water-heater-2025 | https://www.nea.gov.sg/our-services/climate-change-energy-efficiency/energy-efficiency/household-sector/minimum-energy-performance-standards
MEPS for Window Set | Window set defined in KS F 3117, which is used where contact with the outside of buildings and is sold as a combination of frame and glass with 1 or more window area | Republic of Korea | Windows | Mandatory | Minimum Performance Standard | Under development |  |  | January 2016 | Other |  | Korea Energy Management Corporation (KEMCO) | Energy Efficiency | https://cprc-clasp.ngo/index.php/policies/meps-window-set | http://www.kemco.or.kr/new_eng/pg02/pg02100200_2.asp
Minimum energy performance requirements for three phase electric motors | The minimum energy performance standards apply to new motors and motors incorporated into machines: i) with rated output less than or equal to 0.73kW and less than 185kW; ii) in 2- 4- 6- and 8-pole configurations; and iii) with voltages rated up to 1100 V AC | New Zealand | 3-Phase Motors | Mandatory | Minimum Performance Standard | Entered into force, Revised | 2002 | 2006 | August 2018 | Electricity | AS/NZS 1359.5:2004; AS 1359.101; AS 1359.102.1; AS/NZS 1359.102.3 | Energy Efficiency and Conservation Authority (EECA) | Energy Efficiency | https://cprc-clasp.ngo/index.php/policies/minimum-energy-performance-requirements-three-phase-electric-motors | https://www.eeca.govt.nz/assets/Resources-EECA/standards-ratings-labels/product-factsheets/3-phase-motor-factsheet.pdf
Minimum Energy Performance Standard (MEPS) requirements for distribution transformers | Minimum energy performance standards for distribution transformers covers: Single- and three-phase dry and oilimmersed transformers with a power rating between 10kVA and 2500kVA; which are designed for 11kV and 22kV networks. | New Zealand | Power Transformers | Mandatory | Minimum Performance Standard | Entered into force, Revised | 2004 | 2011 | August 2018 | Electricity | AS 2375 for dry type, and AS 2374.1 for other type transformers. | Energy Efficiency and Conservation Authority (EECA) | Energy Efficiency | https://cprc-clasp.ngo/index.php/policies/minimum-energy-performance-standard-meps-requirements-distribution-transformers | https://www.eeca.govt.nz/assets/Resources-EECA/standards-ratings-labels/product-factsheets/distribution-transformers-factsheet.pdf
Minimum Energy Performance Standard and Energy Savings Label for Energy-Consuming Appliance Fan | This policy includes MEPS and labeling requirements for portable fans with blade diameter from 150 mm/6 inches to 240 mm/24 inches, excluding exhaust fans, ceiling fans, and ventilation fans (HS code: 8414.51.00). | Indonesia | Portable Fans | Mandatory | Comparative Label, Minimum Performance Standard | Entered into force, New | 2021 |  | October 2022 | Electricity | SNI lEC 60879:2013 | Directorate General of New and Renewable Energy, and Energy Conservation under … | Energy Efficiency | https://cprc-clasp.ngo/index.php/policies/minimum-energy-performance-standard-and-energy-savings-label-energy-consuming-appliance | https://simebtke.esdm.go.id/sinergi/assets/content/20210924124237_114KEK07DJE2021_SKEM_DAN_LABEL_TANDA_HEMAT_ENERGI_UNTUK_PERALATAN_KIPAS_ANGIN.pdf
Minimum Energy Performance Standard and Energy Savings Label for Energy-Consuming Appliance Refrigerator | This document specifies MEPS and labeling requirements cover refrigerators with capacity up to 300 L and voltage up to 250 V (HS code: 8418.10.11, 8418.10.19, 8418.21.10, 8418.21.90, 8418.29.00). | Indonesia | Refrigerators-Freezers | Mandatory | Comparative Label, Minimum Performance Standard | Entered into force, New, Superseded | 2021 |  | October 2022 | Electricity | SNI 8557-1:2018 IEC 62552-1:2015 , SNI IEC 62552-2:2016 , SNI 8557-3:2018 IEC 62552-3:2015 | Directorate General of New and Renewable Energy, and Energy Conservation under … | Energy Efficiency | https://cprc-clasp.ngo/index.php/policies/minimum-energy-performance-standard-and-energy-savings-label-energy-consuming-appliance-0 | https://simebtke.esdm.go.id/sinergi/assets/content/20210924124138_113KEK07DJE2021_SKEM_DAN_LABEL_TANDA_HEMAT_ENERGI_UNTUK_PERALATAN_LEMARI_PENDINGIN.PDF
Minimum Energy Performance Standard and Energy Savings Label for Energy-Consuming Appliance Rice Cooker | The document specifies the MEPS and labeling requirements for cover rice cookers with rice cooking capacity not exceeding 3 L and voltage up to 250 V, excluding pressure cookers (HS code: 8516.60.10). | Indonesia | Rice Cookers | Mandatory | Comparative Label, Minimum Performance Standard | Entered into force, New | 2021 |  | October 2022 | Electricity | SNI IEC 60335-1 , SNI IEC 60335-2-15 | Directorate General of New and Renewable Energy, and Energy Conservation under … | Energy Efficiency | https://cprc-clasp.ngo/index.php/policies/minimum-energy-performance-standard-and-energy-savings-label-energy-consuming-appliance-1 | https://simebtke.esdm.go.id/sinergi/assets/content/20210924124347_115KEK07DJE2021_SKEM_DAN_LABEL_TANDA_HEMAT_ENERGI_UNTUK_PERALATAN_PENANAK_NASI.PDF
Minimum Energy Performance Standards and Labeling Requirements for Household Refrigerator-Freezers | This policy contains mandatory minimum energy performance standards (MEPS) and labeling requirements for household/domestic refrigerator-freezers. MEPS requirement (kWh/year): 0.576 x Vadj + 420 Where Vadj = adjusted volume (in liters) | Pakistan | Refrigerators-Freezers | Mandatory | Comparative Label, Minimum Performance Standard | Entered into force, New | 2024 |  | January 2025 | Electricity | PS:IEC 62552-1/2018 , PS:IEC 62552-2/2018 , PS:IEC 62552-3/2016 , PS:IEC 62552-3 AMD 1/2021 | National Energy Efficiency and Conservation Authority (NEECA) | Energy Efficiency | https://cprc-clasp.ngo/index.php/policies/minimum-energy-performance-standards-and-labeling-requirements-household-refrigerator | https://neeca.pk/neecagov/regulations/SRO414(I)-2024.pdf
Minimum Energy Performance Standards for Air Compressors |  | Taiwan of China | Air Compressors | Mandatory | Minimum Performance Standard | Entered into force, New | 2021 |  | October 2022 | Electricity |  | Bureau of Energy, Ministry of Economic Affairs | Energy Efficiency | https://cprc-clasp.ngo/index.php/policies/minimum-energy-performance-standards-air-compressors | https://www.moeaboe.gov.tw/ECW/english/content/Content.aspx?menu_id=1535
Minimum Energy Performance Standards for Air Conditioning System Chillers | This policy contains minimum energy performance standards for residential and commercial air conditioning system chillers. | Taiwan of China | Chillers - Cooler Towers | Mandatory | Minimum Performance Standard | Entered into force, Revised | 2003 | 2005 | October 2022 | Electricity |  | Bureau of Energy, Ministry of Economic Affairs | Energy Efficiency | https://cprc-clasp.ngo/index.php/policies/minimum-energy-performance-standards-air-conditioning-system-chillers | https://www.moeaboe.gov.tw/ECW/english/content/Content.aspx?menu_id=1535
Minimum Energy Performance Standards for Boilers | This policy contains minimum energy performance standards for industrial boilers. | Taiwan of China | Boilers and Furnaces | Mandatory | Minimum Performance Standard | Entered into force, New | 2003 |  | October 2022 | Electricity, Gas |  | Bureau of Energy, Ministry of Economic Affairs | Energy Efficiency, Industrial Sector | https://cprc-clasp.ngo/index.php/policies/minimum-energy-performance-standards-boilers | https://www.moeaboe.gov.tw/ECW/english/content/Content.aspx?menu_id=1535
Minimum Energy Performance Standards for Chilled-Warm-Hot Water Fountain Machines | This policy contains MEPS for residential and commercial chilled/warm/hot water fountain machines. | Taiwan of China | Taps or Faucets | Mandatory | Minimum Performance Standard | Entered into force, New | 2018 |  | October 2022 | Electricity |  | Bureau of Energy, Ministry of Economic Affairs | Energy Efficiency | https://cprc-clasp.ngo/index.php/policies/minimum-energy-performance-standards-chilled-warm-hot-water-fountain-machines | https://www.moeaboe.gov.tw/ECW/english/content/Content.aspx?menu_id=1535
Minimum Energy Performance Standards for Chilled/Warm/Hot Drinking Water Dispensers | This policy contains MEPS for residential and commercial chilled/warm/hot drinking water dispensers. | Taiwan of China | Taps or Faucets | Mandatory | Minimum Performance Standard | Entered into force, New | 2016 |  | October 2022 | Electricity |  | Bureau of Energy, Ministry of Economic Affairs | Energy Efficiency | https://cprc-clasp.ngo/index.php/policies/minimum-energy-performance-standards-chilledwarmhot-drinking-water-dispensers | https://www.moeaboe.gov.tw/ECW/english/content/Content.aspx?menu_id=1535
Minimum Energy Performance Standards for Compact Fluorescent Lamps |  | Taiwan of China | Non-Directional lamps | Mandatory | Minimum Performance Standard | Entered into force, New | 2010 |  | October 2022 | Electricity |  | Bureau of Energy, Ministry of Economic Affairs | Energy Efficiency | https://cprc-clasp.ngo/index.php/policies/minimum-energy-performance-standards-compact-fluorescent-lamps | https://www.moeaboe.gov.tw/ECW/english/content/Content.aspx?menu_id=1535
Minimum Energy Performance Standards for Dehumidifiers |  | Taiwan of China | Dehumidifiers | Mandatory | Minimum Performance Standard | Entered into force, Revised | 2011 | 2018 | October 2022 | Electricity |  | https://www.moeaboe.gov.tw/ECW/english/home/English.aspx | Energy Efficiency | https://cprc-clasp.ngo/index.php/policies/minimum-energy-performance-standards-dehumidifiers | https://www.moeaboe.gov.tw/ECW/english/content/Content.aspx?menu_id=1535
Minimum Energy Performance Standards for Ductless Air Conditioners |  | Taiwan of China | Air Conditioning | Mandatory | Minimum Performance Standard | Entered into force, New | 2011 | 2016 | October 2022 | Electricity |  | Bureau of Energy, Ministry of Economic Affairs | Energy Efficiency | https://cprc-clasp.ngo/index.php/policies/minimum-energy-performance-standards-ductless-air-conditioners | https://www.moeaboe.gov.tw/ECW/english/content/Content.aspx?menu_id=1535
Minimum Energy Performance Standards for Electric Hot Water Pots |  | Taiwan of China | Electric Kettles | Mandatory | Minimum Performance Standard | Entered into force, New | 2015 |  | October 2022 | Electricity |  | Bureau of Energy, Ministry of Economic Affairs | Energy Efficiency | https://cprc-clasp.ngo/index.php/policies/minimum-energy-performance-standards-electric-hot-water-pots | https://www.moeaboe.gov.tw/ECW/english/content/Content.aspx?menu_id=1535
Minimum Energy Performance Standards for Electric Storage Water Heaters |  | Taiwan of China | Storage Water Heaters | Mandatory | Minimum Performance Standard | Entered into force, New | 2015 |  | October 2022 | Electricity |  | Bureau of Energy, Ministry of Economic Affairs | Energy Efficiency | https://cprc-clasp.ngo/index.php/policies/minimum-energy-performance-standards-electric-storage-water-heaters | https://www.moeaboe.gov.tw/ECW/english/content/Content.aspx?menu_id=1535
Minimum Energy Performance Standards for Fluorescent Lamps | This policy contains minimum energy performance standards for fluorescent lamps. | Taiwan of China | Lamps | Mandatory | Minimum Performance Standard | Entered into force, Revised | 2001 | 2018 | October 2022 | Electricity |  | Bureau of Energy, Ministry of Economic Affairs | Energy Efficiency | https://cprc-clasp.ngo/index.php/policies/minimum-energy-performance-standards-fluorescent-lamps | https://www.moeaboe.gov.tw/ECW/english/content/Content.aspx?menu_id=1535
Minimum Energy Performance Standards for Fluorescent Light Ballasts |  | Taiwan of China | Fluorescent and HID Lighting | Mandatory | Minimum Performance Standard | Entered into force, New | 2009 |  | October 2022 | Electricity |  | Bureau of Energy, Ministry of Economic Affairs | Energy Efficiency | https://cprc-clasp.ngo/index.php/policies/minimum-energy-performance-standards-fluorescent-light-ballasts | https://www.moeaboe.gov.tw/ECW/english/content/Content.aspx?menu_id=1535
Minimum Energy Performance Standards for Incandescent Lightbulbs |  | Taiwan of China | Non-Directional lamps | Mandatory | Minimum Performance Standard | Entered into force, New | 2012 |  | October 2022 | Electricity |  | Bureau of Energy, Ministry of Economic Affairs | Energy Efficiency | https://cprc-clasp.ngo/index.php/policies/minimum-energy-performance-standards-incandescent-lightbulbs | https://www.moeaboe.gov.tw/ECW/english/content/Content.aspx?menu_id=1535
Minimum Energy Performance Standards for LED Lamps |  | Taiwan of China | Lamps | Mandatory | Minimum Performance Standard | Entered into force, New | 2014 |  | October 2022 | Electricity |  | Bureau of Energy, Ministry of Economic Affairs | Energy Efficiency | https://cprc-clasp.ngo/index.php/policies/minimum-energy-performance-standards-led-lamps | https://www.moeaboe.gov.tw/ECW/english/content/Content.aspx?menu_id=1535
Minimum Energy Performance Standards for Low-Voltage Single-Phase Inductive Motors | This policy specifies minimum energy performance standards for low-voltage single-phase inductive industrial motors. | Taiwan of China | 1-Phase Motors | Mandatory | Minimum Performance Standard | Entered into force, New | 2002 |  | October 2022 | Electricity |  | Bureau of Energy, Ministry of Economic Affairs | Energy Efficiency | https://cprc-clasp.ngo/index.php/policies/minimum-energy-performance-standards-low-voltage-single-phase-inductive-motors
Minimum Energy Performance Standards for Low-Voltage Three-Phase Squirrel-Cage Induction Motors | This policy contains minimum energy performance standards for industrial low-voltage three-phase squirrel-cage induction motors. | Taiwan of China | 3-Phase Motors | Mandatory | Minimum Performance Standard | Entered into force, Revised | 2002 | 2016 | October 2022 | Electricity |  | Bureau of Energy, Ministry of Economic Affairs | Energy Efficiency | https://cprc-clasp.ngo/index.php/policies/minimum-energy-performance-standards-low-voltage-three-phase-squirrel-cage-induction | https://www.moeaboe.gov.tw/ECW/english/content/Content.aspx?menu_id=1535
Minimum Energy Performance Standards for Refrigerator/Freezer | This policy specifies minimum energy performance standards for residential and commercial refrigerators/freezers. | Taiwan of China | Refrigerators-Freezers | Mandatory | Minimum Performance Standard | Entered into force, Revised | 2000 | 2018 | October 2022 | Electricity |  | Bureau of Energy, Ministry of Economic Affairs | Energy Efficiency | https://cprc-clasp.ngo/index.php/policies/minimum-energy-performance-standards-refrigeratorfreezer | https://www.moeaboe.gov.tw/ECW/english/content/Content.aspx?menu_id=1535
Minimum Energy Performance Standards for Rice Cookers |  | Taiwan of China | Rice Cookers | Mandatory | Minimum Performance Standard | Entered into force, New | 2020 |  | October 2022 | Electricity |  | Bureau of Energy, Ministry of Economic Affairs | Energy Efficiency | https://cprc-clasp.ngo/index.php/policies/minimum-energy-performance-standards-rice-cookers | https://www.moeaboe.gov.tw/ECW/english/content/Content.aspx?menu_id=1535
Minimum Energy Performance Standards for Self-Ballasted Fluorescent Lamps |  | Taiwan of China | Non-Directional lamps, Fluorescent and HID Lighting | Mandatory | Minimum Performance Standard | Entered into force, New | 2010 |  | October 2022 | Electricity |  | Bureau of Energy, Ministry of Economic Affairs | Energy Efficiency | https://cprc-clasp.ngo/index.php/policies/minimum-energy-performance-standards-self-ballasted-fluorescent-lamps | https://www.moeaboe.gov.tw/ECW/english/content/Content.aspx?menu_id=1535
Minimum Energy Performance Standards for Warm/Hot Drinking Water Dispensers |  | Taiwan of China | Taps or Faucets | Mandatory | Minimum Performance Standard | Entered into force, New | 2018 |  | October 2022 | Electricity |  | Bureau of Energy, Ministry of Economic Affairs | Energy Efficiency | https://cprc-clasp.ngo/index.php/policies/minimum-energy-performance-standards-warmhot-drinking-water-dispensers | https://www.moeaboe.gov.tw/ECW/english/content/Content.aspx?menu_id=1535
Minimum Energy Performance Standards for Water Dispensers Supplied by Packaged Drinking Water | This policy contains MEPS for residential and commercial water dispensers supplied by packaged drinking water. | Taiwan of China | Water Fixtures | Mandatory | Minimum Performance Standard | Entered into force, New | 2020 |  | October 2022 | Electricity |  | Bureau of Energy, Ministry of Economic Affairs | Energy Efficiency | https://cprc-clasp.ngo/index.php/policies/minimum-energy-performance-standards-water-dispensers-supplied-packaged-drinking-water | https://www.moeaboe.gov.tw/ECW/english/content/Content.aspx?menu_id=1535
Minimum Energy Performance Standards for Window/Box-Type Air Conditioners | This policy contains minimum energy performance standards for residential and commercial window/box-type air conditioners. | Taiwan of China | Room ACs - Stationary ACs | Mandatory | Minimum Performance Standard | Entered into force, New | 2002 |  | October 2022 | Electricity |  | Bureau of Energy, Ministry of Economic Affairs | Energy Efficiency | https://cprc-clasp.ngo/index.php/policies/minimum-energy-performance-standards-windowbox-type-air-conditioners | https://www.moeaboe.gov.tw/ECW/english/content/Content.aspx?menu_id=1535
Minimum Performance of external power supplies | MEPS covers: Mains powered; dc and ac adaptors¦power-packs with a single output of up to 250 W or VA used to power or recharge separate low voltage electronic products; like laptops cellphones etc. They are often sold packaged with the product it will be used with - for examplel; a laptop computer normally comes with a power adaptor. | New Zealand | External Power Supply | Mandatory | Minimum Performance Standard | Entered into force, Revised | 2005 | 2011 | August 2018 | Electricity | AS/NZS 4665.1:2005 | Energy Efficiency and Conservation Authority (EECA) | Energy Efficiency | https://cprc-clasp.ngo/index.php/policies/minimum-performance-external-power-supplies | https://www.eeca.govt.nz/assets/Resources-EECA/standards-ratings-labels/product-factsheets/external-power-supplies-factsheet.pdf
Minister of Energy and Mineral Resources Decision No. 103.K/EK.07/DJE/2021 on Minimum Energy Performance Standards and Energy Savings Label for Energy Consuming Appliance Air Conditioners | The document specifies the MEPS and energy labelling requirements for single split wall-mounted ACs with maximum cooling capacity of 27,000 BTU/hour for inverter and non-inver type under the HS Code 8415.10.10 | Indonesia | Air Conditioning, Room ACs - Stationary ACs | Mandatory | Comparative Label, Minimum Performance Standard | Revised, Superseded | 2021 |  | October 2022 | Electricity | SNI ISO 5151:2015, SNI 8560-1:2018 ISO 16358-1:2013 | Directorate General of New and Renewable Energy, and Energy Conservation under … | Energy Efficiency | https://cprc-clasp.ngo/index.php/policies/minister-energy-and-mineral-resources-decision-no-103kek07dje2021-minimum-energy | https://simebtke.esdm.go.id/sinergi/assets/content/20210924123008_103KEK07DJE2021_STANDAR_KINERJA_MINIMUM_DAN_LABEL_TANDA_HEMAT_ENERGI_UNTUK_PERALATAN_PEMANFAATAN_ENERGI_PENGONDISI_UDARA.pdf
Minister of Energy and Mineral Resources Regulation No. 14 of 2021 on Application of Minimum Energy Performance Standards for Energy Consuming Appliances | This document describes the implementation of minimum energy performance standards for energy-consuming appliances. It was signed on 22 June 2021 and details all policy implementation aspects, registration framework, and compliance. | Indonesia | Rice Cookers, Lamps, Portable Fans, Room ACs - Stationary ACs, Refrigerators-Freezers | Mandatory | Comparative Label, Minimum Performance Standard | Entered into force, New | 2021 |  | October 2022 | Electricity |  | Ministry of Energy and Mineral Resources | Energy Efficiency | https://cprc-clasp.ngo/index.php/policies/minister-energy-and-mineral-resources-regulation-no-14-2021-application-minimum-energy | https://jdih.esdm.go.id/storage/document/Permen%20ESDM%20No.%2014%20Tahun%202021.pdf
Minister of Energy and Mineral Resources Regulation No. 57 of 2017 on MEPS and energy labels for air conditioners | The MEPS and labeling requirements cover single-split, wall-mounted, inverter or non-inverter air conditioners with cooling capacity up to 27,000 BTU/hour (HS code: 8415.10.10). | Indonesia | Room ACs - Stationary ACs | Mandatory | Comparative Label, Minimum Performance Standard | Entered into force, Revised | 2015 | 2018 | October 2022 | Electricity | SNI ISO/IEC 17067:2013, SNI 19-6713-2002, SNI 04-6958-2003 | Ministry of Energy and Mineral Resources | Energy Efficiency | https://cprc-clasp.ngo/index.php/policies/minister-energy-and-mineral-resources-regulation-no-57-2017-meps-and-energy-labels-air | https://jdih.esdm.go.id/index.php/web/result/1725/detail
Minister of Energy and Mineral Resources Regulation No.18 of 2014 on Energy labels for energy saving lights | The MEPS and labeling requirements covers self-ballasted lamps (CFL). | Indonesia | Non-Directional lamps, Directional Lamps | Mandatory | Comparative Label | Entered into force, Revised | 2013 | 2016 | October 2022 | Electricity | SNI IEC 60969:2009, SNI 04-6958-2003 | Ministry of Energy and Mineral Resources | Energy Efficiency | https://cprc-clasp.ngo/index.php/policies/minister-energy-and-mineral-resources-regulation-no18-2014-energy-labels-energy-saving | https://jdih.esdm.go.id/peraturan/Permen%20ESDM%2018%20Tahun%202014.pdf
Ministerial Regulations Prescribing Highly Efficiency Air Conditioners, B.E. 2552 (2009) | The ministerial regulation covers an air conditioner split type, which is designed to be separated into two working parts: a condensing unit and a fan-coil unit. Alternating current (AC) power at a frequency of 50 Hz for use to reduce the temperature and humidity of the air flowing through the fan coil unit. Size categories of an air conditioner (watts): 1. Not more than 8,000 watts and 2. More than 8,000 but not more than 12,000 watts. | Thailand | Room ACs - Stationary ACs | Mandatory | High Energy Performance Standard | Entered into force, New | 2009 |  | March 2022 | Electricity |  | Department of Alternative Energy Development and Efficiency, Ministry of Energy… | Energy Efficiency | https://cprc-clasp.ngo/index.php/policies/ministerial-regulations-prescribing-highly-efficiency-air-conditioners-be-2552-2009 | http://www.ratchakitcha.soc.go.th/DATA/PDF/2552/A/023/25.PDF
Pakistan Energy Label for Motors | This regulation establishes Minimum Energy Performance standards for electric motor efficiency and requires compliance with a star rating system. The regulation applies to the import and offer for sale of three-phase squirrel cage induction motors designed to operate at 50 Hz or 60 Hz with: a) a rated output power greater than or equal to 0.12 kW and less than or equal to 1,000 kW; and b) a rated voltage of up to 1000 volts alternating current; and c) 2, 4, 6 or 8 poles; and d) a continuous duty rating. The regulation also applies to the import and offer for sale of single-phase squirrel cage induction motors of all types designed to operate at 50 Hz or 60 Hz with a rated output power greater than or equal to 0.12 kW. | Pakistan | 3-Phase Motors, 1-Phase Motors | Mandatory | Comparative Label, Minimum Performance Standard | Entered into force, New | 2014 | 2024 | January 2025 | Electricity | ISO/IEC 17025, IEC 60034-1 ED. 13.0, IEC 60034-2-1 Ed. 2.0 2014 | National Energy Efficiency and Conservation Authority (NEECA) | Energy Efficiency | https://cprc-clasp.ngo/index.php/policies/pakistan-energy-label-motors | https://neeca.pk/neecagov/regulations/SRO412(I)-2024.pdf
Pakistan Energy Labels for Fans | This policy is established to ensure that all electric fans sold in Pakistan meet Minimum Energy Performance Standards (MEPS) and comply with NEECA's energy star rating system of 1 to 5 stars. The fans should conform to all the requirements of Pakistan Standard PS:1/2021 (Comfort Fans and Regulators for Household and Similar Purposes – Methods for Measuring Performance) with all its amendments, as applicable to participate in the Pakistan Energy Labeling Program. | Pakistan | Ceiling Fans | Mandatory | Comparative Label, Minimum Performance Standard | Entered into force, Revised | 2014 | 2024 | January 2025 | Electricity | PS:1/2021 | National Energy Efficiency and Conservation Authority (NEECA) | Energy Efficiency | https://cprc-clasp.ngo/index.php/policies/pakistan-energy-labels-fans | https://neeca.pk/neecagov/regulations/SRO411(I)-2024.pdf
Pakistan Energy Labels for LED Lights | This policy establishes mandatory Minimum Energy Performance Standards (MEPS) and labels for LED lights that are normally used in households and buildings for general lighting purposes and street lighting. LED lights should conform to all the requirements of Pakistan Standard PS:IEC60050-845 with all its amendments, as applicable to participate in the Pakistan Energy Labeling Program. | Pakistan | Tubular Lamps, Non-Directional lamps, Directional Lamps | Mandatory | Comparative Label, Minimum Performance Standard | Entered into force, Revised | 2020 | 2024 | January 2025 | Electricity | PS:IEC60050-845 | National Energy Efficiency and Conservation Authority (NEECA) | Energy Efficiency | https://cprc-clasp.ngo/index.php/policies/pakistan-energy-labels-led-lights | https://neeca.pk/neecagov/regulations/SRO415(I)-2024.pdf
Pakistan Energy Labels for Room Air Conditioners | This policy is established to enforce Minimum Energy Performance Standards (MEPS) with an energy star rating system for air conditioning units. Room air conditioner means non-ducted wall mounted split room air conditioners with cooling capacity up to 10.5 kW that can be connected to main power and which are within the scope of PS:ISO5151/2013 and it includes non-inverter room air conditioner, inverter room air conditioner, and wall mounted split room air conditioner. | Pakistan | Room ACs - Stationary ACs | Mandatory | Comparative Label, Minimum Performance Standard | Entered into force, New | 2014 | 2024 | January 2025 | Electricity | PS: ISO 16358-1, PS: ISO5151/2013 | National Energy Efficiency and Conservation Authority (NEECA) | Energy Efficiency | https://cprc-clasp.ngo/index.php/policies/pakistan-energy-labels-room-air-conditioners | https://neeca.pk/neecagov/regulations/SRO413(I)-2024.pdf
PNS 12-3-2000 - Lamps and related equipment - Electromagnetic ballast - Energy standards and labeling requirements | This standard specifies the power loss and labeling requirements for electromagnetic fluorescent lamp ballast with or without pre-heated cathodes and operated with or without a starter or starting device. | Philippines | Fluorescent and HID Lighting | Mandatory | Comparative Label | Entered into force, New | 2002 |  | August 2019 | Electricity |  | Department of Energy | Energy Efficiency | https://cprc-clasp.ngo/index.php/policies/pns-12-3-2000-lamps-and-related-equipment-electromagnetic-ballast-energy-standards-and | http://www.opac.dti.gov.ph//DocumentFolder/pages%20from%20pns%2012-3-2000.pdf
PNS 2050-1-1:2007 Amendment 1:2013 - Lamps and related equipment-Energy efficiency and labeling requirements - Part 1-1: Double-capped fluorescent lamps | This labeling program covers single-capped fluorescent lamps for general lighting service. | Philippines | Tubular Lamps | Mandatory | Comparative Label, Minimum Performance Standard | Entered into force, Revised | 2007 | 2013 | August 2019 | Electricity | PNS IEC 60081:2006 | Department of Energy | Energy Efficiency | https://cprc-clasp.ngo/index.php/policies/pns-2050-1-12007-amendment-12013-lamps-and-related-equipment-energy-efficiency-and | http://www.opac.dti.gov.ph//DocumentFolder/pages%20from%20pns%202050-1-1%20amd%201-2013.pdf
PNS 2050-1-2:2006 - Lamps and related equipments – Energy labeling requirements – Part 1-2: Single-capped fluorescent lamps | This labeling program covers single-capped fluorescent lamps for general lighting service. | Philippines | Tubular Lamps | Mandatory | Comparative Label | Entered into force, New | 2006 |  | August 2019 | Electricity | PNS IEC 60901:2001 Amd. 01, 02, & 03:2006 | Department of Energy | Energy Efficiency | https://cprc-clasp.ngo/index.php/policies/pns-2050-1-22006-lamps-and-related-equipments-energy-labeling-requirements-part-1-2-single | https://www.lites.asia/files/otherfiles/0000/0238/Manila_lites_asia_meeting_1.8_Philippine_policies_for_EE_lighting_Mirna_Campanano.pdf
PNS 2050-2:2015 - Lamps and related equipment - Energy efficiency and labeling requirements - Part 2: Self-ballasted lamps for general lighting services | This labeling program covers AC supplied electronic ballast for tubular fluorescent lamps specifically with ratings from 10 watts to 40 watts for T12, T10, T9, T8 and T5 halophosphate and triphosphate fluorescent lamps with G13 and G5 caps. | Philippines | Non-Directional lamps, Directional Lamps | Mandatory | Comparative Label | Entered into force, Revised | 2007 | 2015 | August 2019 | Electricity | PNS IEC 969:2006; PNS IEC 968:2005 | Department of Energy | Energy Efficiency | https://cprc-clasp.ngo/index.php/policies/pns-2050-22015-lamps-and-related-equipment-energy-efficiency-and-labeling-requirements | https://dti.gov.ph/resources/e-library
PNS 2050-4:2007 - Lamps and related equipment - Energy labeling requirements - Part 4: Ballast | This labeling program covers AC supplied electronic ballast for tubular fluorescent lamps specifically with ratings from 10 watts to 40 watts for T12, T10, T9, T8 and T5 halophosphate and triphosphate fluorescent lamps with G13 and G5 caps. | Philippines | Fluorescent and HID Lighting | Mandatory | Comparative Label | Entered into force, New | 2007 |  | August 2019 | Electricity | PNS IEC 60921:2006; PNS IEC 61347-1:2002; PNS IEC 61347-2-3:2002 amendment 01:2006; PNS IEC 60921:2006; PNS IEC 61347-2-8:2002 | Department of Energy | Energy Efficiency | https://cprc-clasp.ngo/index.php/policies/pns-2050-42007-lamps-and-related-equipment-energy-labeling-requirements-part-4-ballast | https://www.lites.asia/files/otherfiles/0000/0238/Manila_lites_asia_meeting_1.8_Philippine_policies_for_EE_lighting_Mirna_Campanano.pdf
PNS 2098-1:2013 - Audio video and related equipment - Energy efficiency factor (EEF) and labeling requirements - Part 1: Television set | This labeling program covers television sets and computer monitors with built-in tuner with screen size up to 1520 mm directly connected to the mains. | Philippines | Televisions | Mandatory | Comparative Label | Entered into force, New | 2013 |  | August 2019 | Electricity | PNS 387 | Department of Energy | Energy Efficiency | https://cprc-clasp.ngo/index.php/policies/pns-2098-12013-audio-video-and-related-equipment-energy-efficiency-factor-eef-and-labeling | http://www.opac.dti.gov.ph//DocumentFolder/pages%20from%20pns%202098-1-2013-tv.pdf
PNS 396-1:2007 - Household appliances - Energy efficiency ratio (EER) and labelling requirements - Part 1 : Airconditioners | This program covers all non-inverter split-type room air conditioners, fixed-speed window air conditioners, and split air conditioners with capacities up to 36,000 kJ/h (10kW). | Philippines | Room ACs - Stationary ACs | Mandatory | Comparative Label, Minimum Performance Standard | Entered into force, Revised | 1993 | 2007 | August 2019 | Electricity | PNS-240:1998/ISO-5151:1994 | Department of Energy | Energy Efficiency | https://cprc-clasp.ngo/index.php/policies/pns-396-12007-household-appliances-energy-efficiency-ratio-eer-and-labelling-requirements | https://www.lites.asia/files/otherfiles/0000/0221/Sharing_experience_with_Indonesia_Philippines_Raquel_Huliganga.pdf
PNS 396-2:2013 - Household appliances - Energy efficiency factor (EEF) and labeling requirements - Part 2: Regrigerators and Freezers | This labeling program covers all types of direct-cooling and frost-free refrigerators, freezers, and refrigerators-freezers with storage volume capacities of 113 litres (4 cubic feet) to 340 litres (12 cubic feet). | Philippines | Refrigerators-Freezers, Freezers-only | Mandatory | Comparative Label | Entered into force, New | 2013 |  | August 2019 | Electricity | PNS IEC 62552:2012 | Department of Energy | Energy Efficiency | https://cprc-clasp.ngo/index.php/policies/pns-396-22013-household-appliances-energy-efficiency-factor-eef-and-labeling-requirements | http://www.opac.dti.gov.ph//DocumentFolder/pages%20from%20pns%20396-2-2013-ref-freezer.pdf
PNS 396-3:2013 - Household appliances – Energy efficiency factor (EEF) and labeling requirements – Part 3: Clothes washing machine | This labeling program covers clothes washing machines. It does not cover stand-alone spin extractor. | Philippines | Washing Machines | Mandatory | Comparative Label | Entered into force, New | 2013 |  | August 2019 | Electricity | PNS IEC 60456 | Department of Energy | Energy Efficiency | https://cprc-clasp.ngo/index.php/policies/pns-396-32013-household-appliances-energy-efficiency-factor-eef-and-labeling-requirements | http://www.opac.dti.gov.ph//DocumentFolder/pages%20from%20pns%20396-3-2013-washing%20machine.pdf
Regulations on the Operation of Energy-Efficient Equipment, Energy Efficiency Grade Label for Electric Range | This regulation revised energy efficiency grade labels for electric range. Products in scope include electric ranges with a rated input voltage of single-phase AC 220V, a rated frequency of 60Hz, and a rated power consumption between 1kW and 10kW. | Asia and Pacific, Republic of Korea | Kitchen | Mandatory | Comparative Label, Endorsement Label, Minimum Performance Standard | Revised | 2015 | 2024 | February 2025 | Electricity | KS C IEC 60350 , K 60335-2-6 , IEC 60350-2 | Ministry of Trade, Industry and Energy, Korea | Energy Efficiency | https://cprc-clasp.ngo/index.php/policies/regulations-operation-energy-efficient-equipment-energy-efficiency-grade-label-electric | https://eep.energy.or.kr/pds/view.aspx?cate=4&no=183
Regulations on the Operation of Energy-Efficient Equipment, Energy Efficiency Grade Label for Electric Rice Cooker | This regulation revised energy efficiency grades and labeling for electric rice cooker, pursuant to Article 15 of the Energy Use Rationalization Act. Products in scope include electric rice cookers with a rated voltage of 220 V with a single-phase alternating current, and electric rice cookers with a rated voltage of 220 V and an electric warmer. | Republic of Korea | Rice Cookers | Mandatory | Comparative Label, Endorsement Label, Minimum Performance Standard | Revised | 2004 | 2024 | February 2025 | Electricity | KS A 0006 , KS Q 5002 , KS A 0078 , KS A 0511 , KS C 9310 , KS C 9312 , KS G 3602 , | Ministry of Trade, Industry and Energy, Korea | Energy Efficiency | https://cprc-clasp.ngo/index.php/policies/regulations-operation-energy-efficient-equipment-energy-efficiency-grade-label-electric-0 | https://eep.energy.or.kr/pds/view.aspx?cate=4&no=183
Regulations on the Operation of Energy-Efficient Equipment, Maximum Energy Efficiency Standards and Label for Bidets | This regulation mandates maximum energy efficiency standards and label for electric bidets. Electric bidets are hygiene devices designed to spray warm water onto the user's anus or genital area after using the toilet for cleaning purposes. These devices consist of components such as water heating devices, cleaning devices, and heated seats, with a rated power consumption of 3,500W or less. However, the following are excluded from this regulation: (a) Devices that receive hot water supply from other water heating systems (b) Devices that only provide hot water cleaning (c) Devices that only provide a heated seat (d) Devices that are powered only by batteries (e) Devices used for portable toilets (mobile use) | Asia and Pacific, Republic of Korea | Toilet Seats (Electric) | Mandatory | Comparative Label, Minimum Performance Standard | New | 2024 |  | February 2025 | Electricity | KS C IEC 62301 , KS C IEC 60335-2-84 , Environmental Labeling Products and Certification Standards: EL229 Bidet | Ministry of Trade, Industry and Energy, Korea | Energy Efficiency | https://cprc-clasp.ngo/index.php/policies/regulations-operation-energy-efficient-equipment-maximum-energy-efficiency-standards-and-0 | https://eep.energy.or.kr/pds/view.aspx?cate=4&no=183
Regulations on the Operation of Energy-Efficient Equipment, Maximum Energy Efficiency Standards and Label for Clothing Care Appliances | This regulation mandates the maximum energy efficiency standards and labels for clothing car appliances. It applies to clothing care appliances that can perform functions such as drying, wrinkle removal, and deodorizing of textile products as specified in the regulations of KS K 0891. However, the following are excluded from this regulation: a) Appliances that do not simultaneously have wrinkle removal and deodorizing functions b) Appliances that do not have the ability to collect moisture from the appliance interior as condensate water c) Appliances that the user assembles, disassembles, or can carry by themselves | Asia and Pacific, Republic of Korea | Clothes Dryers, Washer and Dryers | Mandatory | Comparative Label, Endorsement Label, High Energy Performance Standard | New | 2024 |  | February 2025 | Electricity | KS K 0891 , KS C IEC 61121 , KS C IEC 60456 , KS K ISO 139 , KS K 0552 , ISO 9867:2022 , KS K ISO 105-F01 | Ministry of Trade, Industry and Energy, Korea | Energy Efficiency | https://cprc-clasp.ngo/index.php/policies/regulations-operation-energy-efficient-equipment-maximum-energy-efficiency-standards-and | https://eep.energy.or.kr/pds/view.aspx?cate=4&no=183
Regulations on the Operation of Energy-Efficient Equipment, Minimum Energy Efficiency Standards and Label for Electric Heater | This regulation revised minimum energy efficiency standards and labels for electric heaters. Products in scope include electric heaters with a total rated power between 500W and 10kW. The following are excluded from the scope of this regulation: a) Devices that are both cooling and heating types b) Devices where the heating element does not directly heat the air c) Heating devices installed within the structure of a building d) Central heating systems e) Heaters connected to air ducts f) Curtains that include wallpaper, carpets, or flexible heating elements g) Thermal storage heaters | Republic of Korea | Portable Heaters | Mandatory | Comparative Label, Minimum Performance Standard | Revised | 2011 | 2024 | February 2025 | Electricity | KS C IEC 60675 , KS C 9306 | Ministry of Trade, Industry and Energy, Korea | Energy Efficiency | https://cprc-clasp.ngo/index.php/policies/regulations-operation-energy-efficient-equipment-minimum-energy-efficiency-standards-and | https://eep.energy.or.kr/pds/list.aspx
Regulations, methods, and inspection measures of energy consumption standards and energy efficiency grade labeling for ice-warm-hot drinking water machines | The ice-warm-hot drinking water machine set in this announcement covers goods in compliance with Clause 13516 of Chinese National Standards; which are subjected to inspection by the Bureau of Standards Metrology and Inspection | Taiwan of China | Water Coolers | Mandatory | Comparative Label | Entered into force, New | 2016 |  | August 2018 | Electricity |  | Bureau of Energy, Ministry of Economic Affairs | Energy Efficiency | https://cprc-clasp.ngo/index.php/policies/regulations-methods-and-inspection-measures-energy-consumption-standards-and-energy-0 | https://ranking.energylabel.org.tw/gen/law/upt.aspx?pageno=0&key=&PDID=0&lang=2&uid=0&cid=10&con=1&year=&month=&day=&p0=40
Regulations, methods, and inspection measures of energy consumption standards and energy efficiency grade labeling for warm-hot drinking water machines | The warm-hot drinking water machine -Machine- set in this announcement covers goods in compliance with Clause 13516 of Chinese National Standards; which are subjected to inspection by the Bureau of Standards Metrology and Inspection | Taiwan of China | Water Coolers | Mandatory | Comparative Label | Entered into force, New | 2016 |  | August 2018 | Electricity |  | Bureau of Energy, Ministry of Economic Affairs | Energy Efficiency | https://cprc-clasp.ngo/index.php/policies/regulations-methods-and-inspection-measures-energy-consumption-standards-and-energy | https://ranking.energylabel.org.tw/gen/law/upt.aspx?pageno=0&key=&PDID=0&lang=2&uid=0&cid=10&con=1&year=&month=&day=&p0=39
Requirements on the Minimal Energy Performance Standard and Energy Efficiency Rating Labeling and Inspection of Electric Storage Tank Water Heaters | The electric storage tank water heaters -products- denoted in this Announcement are those meeting the definition of electric storage tank water heater in CNS 11010; and promulgated by the Bureau of Standards; Metrology and Inspection of the Ministry of Economic Affairs as products requiring inspection. | Taiwan of China | Storage Water Heaters | Mandatory | Comparative Label, Minimum Performance Standard | Entered into force, New | 2015 |  | August 2018 | Electricity |  | Bureau of Energy, Ministry of Economic Affairs | Energy Efficiency | https://cprc-clasp.ngo/index.php/policies/requirements-minimal-energy-performance-standard-and-energy-efficiency-rating-labeling-and | https://www.moeaboe.gov.tw/ECW/english/content/Content.aspx?menu_id=1535
Requirements on the Minimal Energy Performance Standard and Energy Efficiency Rating Labeling and Inspection of Ice-warm-hot --IWH-- water dispenser | The IWH water dispensers of this regulation are those compliant with CNS3910 and contained in list of products requiring inspection by the Bureau of Standards Metrology and Inspection | Taiwan of China | Water Coolers | Mandatory | Comparative Label, Minimum Performance Standard | Entered into force, New | 2018 |  | August 2018 | Electricity |  | Bureau of Energy, Ministry of Economic Affairs | Energy Efficiency | https://cprc-clasp.ngo/index.php/policies/requirements-minimal-energy-performance-standard-and-energy-efficiency-rating-labeling-0 | https://ranking.energylabel.org.tw/gen/law/upt.aspx?pageno=0&key=&PDID=0&lang=2&uid=0&cid=10&con=1&year=&month=&day=&p0=44
Samoa Energy Efficiency (Approved Energy Using Products Standards) Regulations 2018 | This regulation specifies the MEPS, labeling requirements, and test methods for: 1) Non-ducted air conditioners including single phase and 3-phase up to 65kW rated cooling capacity, including air-source heat pumps but not water-source heat pumps, and 2) Household refrigerating appliances which operate using the vapour compression cycle and use mains electricity (230¦240 Volts at 50Hz) as the primary power source. | Samoa* | Non-Directional lamps, Fluorescent and HID Lighting, Room ACs - Stationary ACs, Central ACs, Refrigerators-Freezers, Freezers-only | Mandatory | Comparative Label | Entered into force, New | 2018 |  | November 2020 | Electricity |  | Samoa Ministry of Finance | Energy Efficiency | https://cprc-clasp.ngo/index.php/policies/samoa-energy-efficiency-approved-energy-using-products-standards-regulations-2018 | https://www.mof.gov.ws/samoa-energy-efficiency/
SI 4665-2 PERFORMANCE OF EXTERNAL POWER SUPPLIES: MINIMUM ENERGY PERFORMANCE STANDARD (MEPS) REQUIREMENTS | Power converters covered under this standard include all single-voltage EPSs with nameplate output power up to 250 watts. Notable exclusions are devices with batteries that attach directly, replacements, and medical devices. | Israel | External Power Supply | Mandatory | Comparative Label, Minimum Performance Standard | Entered into force, Revised | 2007 | 2011 | October 2022 | Electricity | SI 4665-1 | Standards Institute of Israel (SII) | Energy Efficiency | https://cprc-clasp.ngo/index.php/policies/si-4665-2-performance-external-power-supplies-minimum-energy-performance-standard-meps | https://portal.sii.org.il/heb/standardization/teken/?tid=98e117b6-728e-4ade-95e3-47864f20c486
SI 5485 - Fluorescent light bulbs - requirements for efficiency | It covers fluorescent light bulbs | Israel | Non-Directional lamps, Directional Lamps | Mandatory | Comparative Label, Minimum Performance Standard | Entered into force, Revised | 2006 | 2015 | October 2022 | Electricity |  | Ministry of Energy and Water Resources | Energy Efficiency | https://cprc-clasp.ngo/index.php/policies/si-5485-fluorescent-light-bulbs-requirements-efficiency | https://portal.sii.org.il/heb/standardization/teken/?tid=8694f934-fc8e-46b6-8eea-5ee7b34539ae
SI 60350 - Part 1: Ranges, ovens, steam ovens and grills - Methods for measuring Performance | Israeli Standard which covers household electric cooking appliances - ovens | Israel | Ovens, Microwaves | Mandatory | Minimum Performance Standard | Entered into force, New | 2016 |  | October 2022 | Electricity |  | Standards Institute of Israel (SII) | Energy Efficiency | https://cprc-clasp.ngo/index.php/policies/si-60350-part-1-ranges-ovens-steam-ovens-and-grills-methods-measuring-performance | https://www.sii.org.il/en/standards-search
SI 60350 - Part 2: Ranges, ovens, steam ovens and grills - Methods for measuring Performance | Israeli Standard which covers household electric cooking appliances - hobs | Israel | Cooktops or Hobs | Mandatory | Minimum Performance Standard | Entered into force, Revised | 2016 | 2016 | October 2022 | Electricity |  | Standards Institute of Israel (SII) | Energy Efficiency | https://cprc-clasp.ngo/index.php/policies/si-60350-part-2-ranges-ovens-steam-ovens-and-grills-methods-measuring-performance | https://www.sii.org.il/en/standards-search
SI 60968 | Self-ballasted lamps for general lighting services | Israel | Tubular Lamps | Mandatory | Comparative Label | Entered into force, New | 2014 |  | October 2022 | Electricity |  | Ministry of Energy and Water Resources | Energy Efficiency | https://cprc-clasp.ngo/index.php/policies/si-60968 | https://portal.sii.org.il/heb/standardization/teken/?tid=f176cda1-c392-4f0e-8c7d-e062df37c908
SI 62301 Home Appliances - Power measurement in standby mode | Regulation for maximum consumption in stand by mode for electrical appliances for domestic and office electric appliances | Israel | Stand-by and networked devices | Mandatory | Minimum Performance Standard | Entered into force, Revised | 2012 | 2013 | October 2022 | Electricity | IEC 62301 | Standards Institute of Israel (SII) | Energy Efficiency | https://cprc-clasp.ngo/index.php/policies/si-62301-home-appliances-power-measurement-standby-mode | https://portal.sii.org.il/heb/standardization/teken/?tid=42cf5977-833f-4556-81d1-3f739af9bad8
SI 69 Electric water heaters | This policy applies to thermostatically controlled and thermally insulated heaters. | Israel | Storage Water Heaters | Mandatory | Comparative Label, Minimum Performance Standard | Entered into force, Revised | 1986 | 2012 | October 2022 | Electricity, Solar |  | Ministry of National Infrastructures, Energy and Water Resources | Energy Efficiency | https://cprc-clasp.ngo/index.php/policies/si-69-electric-water-heaters | https://portal.sii.org.il/heb/standardization/teken/?tid=cf61e979-6101-4ea0-958f-a9e4c998a5a5
SI 900 part 2.24 (APPLIANCES, ICE-CREAM APPLIANCES AND ICE-MAKERS) | Regulation for maximum consumption in stand by mode for electrical appliances for domestic and office electric appliances | Israel | Ice Machines | Mandatory | Minimum Performance Standard | Entered into force, Revised | 1986 | 2014 | October 2022 | Electricity |  | Standards Institute of Israel (SII) | Energy Efficiency | https://cprc-clasp.ngo/index.php/policies/si-900-part-224-appliances-ice-cream-appliances-and-ice-makers | https://portal.sii.org.il/eng/standardization/teken/?tid=9b4cfa12-0ed5-41ab-8a01-af70108e1e90
SI 994-1 AIR CONDITIONERS AND PERFORMANCE REQUIREMENTS (being revised) / ENERGY SOURCES REGULATIONS (ENERGY EFFICIENCY, ENERGY MARKINGS AND ENERGY RATINGS OF AIR CONDITIONERS) 5765-2004 | Single and Multi Split. Both window type and split type AC. Window type AC is comprised of one unit, intended to be installed at a window or on a wall, or a mobile air conditioner whereby the air dispersed from it faces directly toward the air-conditioned area or heated area. Split type AC is comprised of two or more units whereby at least one unit is located outside the air-conditioned area and the air dispersion is facing directly to the air-conditioned area or heated area. | Israel | Room ACs - Stationary ACs, Central ACs | Mandatory | Comparative Label, Minimum Performance Standard | Entered into force, New | 2004 |  | October 2022 | Electricity |  | Ministry of National Infrastructures, Energy and Water Resources | Energy Efficiency | https://cprc-clasp.ngo/index.php/policies/si-994-1-air-conditioners-and-performance-requirements-being-revised-energy-sources | https://portal.sii.org.il/heb/standardization/teken/?tid=795df84f-e1df-4f99-8c18-13cd0216e836
SLS 1200 Energy efficiency rating for fluorescent lamp ballasts | SLS 1200 Energy efficiency rating for fluorescent lamp ballasts | Sri Lanka | Fluorescent and HID Lighting | Mandatory | Comparative Label, Minimum Performance Standard | Entered into force, New | 2012 |  | February 2021 | Electricity | SLS 1200:2012 | Sri Lanka Sustainable Energy Authority | Energy Efficiency | https://cprc-clasp.ngo/index.php/policies/sls-1200-energy-efficiency-rating-fluorescent-lamp-ballasts | https://www.slsi.lk/index.php?option=com_slstandards&view=standard&tmpl=component&sri_lankan_standard_id=1711&lang=en
SLS 1225 - Energy efficiency rating for self-ballasted Integral type compact fluorescent lamps For general lighting services | Sri Lanka Standard Specification for Energy Efficiency Rating for Self ballasted Lamps (Integral Compact Fluorescent Lamps). | Sri Lanka | Non-Directional lamps, Directional Lamps | Mandatory | Comparative Label, Minimum Performance Standard | Entered into force, Revised | 2002 | 2016 | February 2021 | Electricity | SLS 1225:2002 | Sri Lanka Sustainable Energy Authority | Energy Efficiency | https://cprc-clasp.ngo/index.php/policies/sls-1225-energy-efficiency-rating-self-ballasted-integral-type-compact-fluorescent-lamps | https://www.slsi.lk/index.php?option=com_slstandards&view=standard&tmpl=component&sri_lankan_standard_id=1739&lang=en
SLS 1586 Energy efficiency rating for single split type room air conditioners | SLS 1586 Energy efficiency rating for single split type room air conditioners | Sri Lanka | Room ACs - Stationary ACs | Mandatory | Comparative Label, Minimum Performance Standard | Entered into force, New | 2018 |  | February 2021 | Electricity |  | Sri Lanka Sustainable Energy Authority | Energy Efficiency | https://cprc-clasp.ngo/index.php/policies/sls-1586-energy-efficiency-rating-single-split-type-room-air-conditioners | https://www.slsi.lk/index.php?option=com_slstandards&view=standard&tmpl=component&sri_lankan_standard_id=2440&lang=en
SLS 1600 Energy efficiency rating for electric ceiling fans with regulators | Ceiling fans | Sri Lanka | Ceiling Fans | Mandatory | Comparative Label, Minimum Performance Standard | Entered into force, New | 2011 |  | February 2021 | Electricity | SLS 1600:2009 | Sri Lanka Sustainable Energy Authority | Energy Efficiency | https://cprc-clasp.ngo/index.php/policies/sls-1600-energy-efficiency-rating-electric-ceiling-fans-regulators | http://www.energy.gov.lk/en/energy-management/introducing-standards
SLS 1625 : 2013 | Sri Lanka Standard Energy Efficiency Rating for Double Capped Tubular Fluorescent Lamps | Sri Lanka | Tubular Lamps | Mandatory | Comparative Label, Minimum Performance Standard | Entered into force, New | 2016 |  | January 2022 | Electricity |  | Sri Lanka Sustainable Energy Authority | Energy Efficiency | https://cprc-clasp.ngo/index.php/policies/sls-1625-2013 | http://www.energy.gov.lk/images/energy-management/regulations-lfl-and-ballasts.pdf
SLS 1690 Minimum Energy Performance for Household Refrigerators | The following computers can be licensed. | Sri Lanka | Refrigerators-Freezers | Mandatory | Comparative Label, Minimum Performance Standard | Entered into force, New | 2020 |  | February 2021 | Electricity | IEC 62552, MS 2595:2014, IS 1476 (Part 1): 2000 | Sri Lanka Sustainable Energy Authority | Energy Efficiency | https://cprc-clasp.ngo/index.php/policies/sls-1690-minimum-energy-performance-household-refrigerators | https://www.slsi.lk/index.php?option=com_slstandards&view=search_standards&Itemid=436&lang=en
TCVN 10289:2014 Commercial refrigerated cabinets - energy efficiency | This document specifies the MEPS and test methods for commercial refrigerated cabinets. | Vietnam* | Refrigerated Cabinets | Mandatory | Minimum Performance Standard | Entered into force, New | 2014 |  | January 2024 | Electricity | TCVN 10290:2014 | Ministry of Industry and Trade (MOIT) | Energy Efficiency | https://cprc-clasp.ngo/index.php/policies/tcvn-102892014-commercial-refrigerated-cabinets-energy-efficiency | https://vanbanphapluat.co/tcvn-10289-2014-tu-giu-lanh-thuong-mai-hieu-suat-nang-luong
TCVN 11844:2017 LED lamps - energy efficiency and test methods | This document specifies the MEPS and test methods for LED lamps. | Vietnam* | Directional Lamps | Mandatory | Minimum Performance Standard | Entered into force, New | 2017 |  | August 2019 | Electricity |  | Ministry of Industry and Trade (MOIT) | Energy Efficiency | https://cprc-clasp.ngo/index.php/policies/tcvn-118442017-led-lamps-energy-efficiency-and-test-methods | https://vanbanphapluat.co/tcvn-11844-2017-den-led-hieu-suat-nang-luong#van-ban-goc
TCVN 11848:2021 - Notebook computers | This standard specifies energy efficiency requirements and methods for determining energy consumption for laptops, two-in-one laptops, all-in-one laptops, tablets, and mobile workstations. This standard does not apply to client computers, mobile client computers, mobile gaming consoles, point-of-sale (POS) machines, and tablets used in point-of-sale machines. This standard was adopted on 28 December 2021. It will enter into force on 1 January 2025. | Vietnam* | Computers | Mandatory | Minimum Performance Standard | Entered into force, Revised | 2017 | 2021 | January 2024 | Electricity | TCVN 11847:2017 , IEC 62623:2012 , IEC 61966-2-1 | Ministry of Industry and Trade (MOIT) | Energy Efficiency | https://cprc-clasp.ngo/index.php/policies/tcvn-118482021-notebook-computers | https://static.luatvietnam.vn/xem-noi-dung-file-tieu-chuan-viet-nam-tcvn-11848-2021-bo-khoa-hoc-va-cong-nghe-238464-d3/uploaded/VIETLAWFILE/2022/12/TCVN_11848_2021_TCDLCL_191222115003.pdf.aspx
TCVN 12666:2019 LED Road and Street Lighting Luminaires – Energy Efficiency | This standard specifies the energy efficiency levels for LED street and road lighting lamps with a power rating greater than or equal to 20 W, including those with separate power control gear. | Vietnam* | Streetlighting | Mandatory | Minimum Performance Standard | Entered into force, New | 2019 |  | August 2025 | Electricity |  | Ministry of Industry and Trade (MOIT) | Energy Efficiency | https://cprc-clasp.ngo/index.php/policies/tcvn-126662019-led-road-and-street-lighting-luminaires-energy-efficiency | https://tieuchuan.vsqi.gov.vn/tieuchuan/view?sohieu=TCVN+12666%3A2019
TCVN 13371:2021 - Desktop computers | This policy specifies energy efficiency requirements and methods for determining energy consumption for desktop computers, including integrated desktop computers. This standard does not apply to point-of-sale (POS) terminals, workstations, and client computers. This policy enters into force on 1 January 2025. | Vietnam* | Computers | Mandatory | Minimum Performance Standard | Entered into force, Revised | 2017 | 2021 | January 2024 | Electricity | TCVN 11847:2017 , IEC 62623:2012 , IEC 61966-2-1 | Ministry of Industry and Trade (MOIT) | Energy Efficiency | https://cprc-clasp.ngo/index.php/policies/tcvn-133712021-desktop-computers | https://tieuchuan.vsqi.gov.vn/tieuchuan/view?sohieu=TCVN+13371%3A2021
TCVN 13372:2021 Energy Efficiency for induction hobs | This standard standard specifies the minimum energy efficiency level and the method for determining the energy consumption of an induction cooker. This policy applies to All types of induction cookers with built-in other types of cooking zones such as radiant cooking zones. It will enter into force on 1 January 2025. | Vietnam* | Induction Cookstoves or Hobs | Mandatory | Minimum Performance Standard | New | 2021 |  | January 2024 | Electricity |  | Ministry of Industry and Trade (MOIT) | Energy Efficiency | https://cprc-clasp.ngo/index.php/policies/tcvn-133722021-energy-efficiency-induction-hobs | https://tieuchuan.vsqi.gov.vn/tieuchuan/view?sohieu=TCVN+13372%3A2021
TCVN 13373:2021 - Infrared cookers | This standard specifies minimum energy efficiency levels and methods for determining energy consumption for infrared cookers/hobs. This standard applies to infrared cookers that integrate other types of cooking zones such as induction cooking zones. This policy will enter into force on 1 April 2025. | Vietnam* | Induction Cookstoves or Hobs, Cooktops or Hobs | Mandatory | Minimum Performance Standard | New | 2021 |  | January 2024 | Electricity |  | Ministry of Industry and Trade (MOIT) | Energy Efficiency | https://cprc-clasp.ngo/index.php/policies/tcvn-133732021-infrared-cookers | https://thuvienphapluat.vn/TCVN/Dien-dien-tu/TCVN-13373-2021-Bep-hong-ngoai-Hieu-suat-nang-luong-920208.aspx
TCVN 7540-1:2013 Three-phase asynchronous squirrel-cage electrical motors - Part 1: energy efficiency | This document specifies the MEPS for three-phase asynchronous squirrel-cage electrical motors. | Vietnam* | 3-Phase Motors | Mandatory | Minimum Performance Standard | Entered into force, Revised | 2005 | 2015 | January 2024 | Electricity | TCVN 7540-2:2013 | Ministry of Industry and Trade (MOIT) | Energy Efficiency, Industrial Sector | https://cprc-clasp.ngo/index.php/policies/tcvn-7540-12013-three-phase-asynchronous-squirrel-cage-electrical-motors-part-1-energy | https://vanbanphapluat.co/tcvn-7540-2013-dong-co-dien-khong-dong-bo-ba-pha-roto-long-soc-phan-1-hieu-suat
TCVN 7826:2015 Electric fans - Energy efficiency | This document specifies the MEPS, test methods, and star ratings for electric fans, including ceiling fans, table fans, wall fans, and pedestal fans. | Vietnam* | Ceiling Fans, Portable Fans | Mandatory | Comparative Label, Minimum Performance Standard | Entered into force, Revised | 2007 | 2020 | January 2024 | Electricity | TCVN 7827:2015 | Ministry of Industry and Trade (MOIT) | Energy Efficiency | https://cprc-clasp.ngo/index.php/policies/tcvn-78262015-electric-fans-energy-efficiency | https://vanbanphapluat.co/tcvn-7826-2015-quat-dien-hieu-suat-nang-luong
TCVN 7828:2016 Refrigerator, refrigerator-freezer, and freezer - energy efficiency | This document specifies the MEPS, test methods, and star ratings for refrigerators, refrigerator-freezers, and freezers. | Vietnam* | Refrigerators-Freezers, Freezers-only | Mandatory | Minimum Performance Standard | Entered into force, Revised | 2007 | 2015 | January 2024 | Electricity | TCVN 7829:2016 | Ministry of Industry and Trade (MOIT) | Energy Efficiency | https://cprc-clasp.ngo/index.php/policies/tcvn-78282016-refrigerator-refrigerator-freezer-and-freezer-energy-efficiency | https://vanbanphapluat.co/tcvn-7828-2016-tu-mat-tu-lanh-tu-dong-hieu-suat-nang-luong#van-ban-goc
TCVN 7830:2015 Non-ducted air conditioners - energy efficiency and test methods | This document specifies the MEPS, test methods, and star ratings for non-ducted air conditioners. | Vietnam* | Room ACs - Stationary ACs | Mandatory | Minimum Performance Standard | Entered into force, Revised | 2007 | 2020 | January 2024 | Electricity | TCVN 6576:2013, TCVN 10273-1:2013 | Ministry of Industry and Trade (MOIT) | Energy Efficiency | https://cprc-clasp.ngo/index.php/policies/tcvn-78302015-non-ducted-air-conditioners-energy-efficiency-and-test-methods | https://vanbanphapluat.co/tcvn-7830-2015-may-dieu-hoa-khong-khi-khong-ong-gio-hieu-suat-nang-luong
TCVN 7830:2021: Energy Efficiency Standard for Non-Ducted Air Conditioners | This standard established MEPS for stand-alone and split-type non-ducted air conditioners with: → Hermetic compressors → Air cooling or naturally cooling condensers → Constant speed type or variable frequency types → And a rated cooling capacity that deoes not exceed 12000w (41000 BTU/h) The policy will enter into force in 2025. This policy does not apply to the following products: → Water cooling condenser type air conditioners → Duct type air conditioners (VRV, VRF, multi air conditioner) → Portable air conditioners → Cassette air conditioners → Stand-Floor air conditioners → Air conditioners with three-phase power supply | Vietnam* | Room ACs - Stationary ACs | Mandatory | Minimum Performance Standard | New | 2021 |  | January 2024 | Electricity |  | Ministry of Industry and Trade (MOIT) | Energy Efficiency | https://cprc-clasp.ngo/index.php/policies/tcvn-78302021-energy-efficiency-standard-non-ducted-air-conditioners | https://static.luatvietnam.vn/xem-noi-dung-file-tieu-chuan-tcvn-78302021-may-dieu-hoa-khong-khi-ong-gio-hieu-suat-nang-luong-253650-d3/uploaded/VIETLAWFILE/2023/5/TCVN_7830_2021_TCDLCL_290523085326.pdf.aspx
TCVN 7896:2015 Compact fluorescent lamps - energy efficiency | This document specifies the MEPS, test methods, and star ratings for compact fluorescent lamps (CFL). | Vietnam* | Tubular Lamps | Mandatory | Minimum Performance Standard | Entered into force, Revised | 2008 | 2015 | January 2024 | Electricity |  | Ministry of Industry and Trade (MOIT) | Energy Efficiency | https://cprc-clasp.ngo/index.php/policies/tcvn-78962015-compact-fluorescent-lamps-energy-efficiency | https://vanbanphapluat.co/tcvn-7896-2015-bong-den-huynh-quang-compact-hieu-suat-nang-luong
TCVN 7897:2013 Electronic ballasts for fluorescent lamps - energy efficiency | This document specifies the MEPS and test methods for electronic ballasts for fluorescent lamps. | Vietnam* | Fluorescent and HID Lighting | Mandatory | Minimum Performance Standard | Entered into force, Revised | 2008 | 2015 | January 2024 | Electricity | TCVN 7541-2:2005 | Ministry of Industry and Trade (MOIT) | Energy Efficiency | https://cprc-clasp.ngo/index.php/policies/tcvn-78972013-electronic-ballasts-fluorescent-lamps-energy-efficiency | https://vanbanphapluat.co/tcvn-7897-2013-balat-dien-tu-dung-cho-bong-den-huynh-quang-hieu-suat-nang-luong
TCVN 7898:2018 Storage water heaters - energy efficiency and test methods | This document specifies the MEPS, test methods, and star ratings for storage water heaters. | Vietnam* | Storage Water Heaters | Mandatory | Minimum Performance Standard | Entered into force, Revised | 2009 | 2018 | January 2024 | Electricity |  | Ministry of Industry and Trade (MOIT) | Energy Efficiency | https://cprc-clasp.ngo/index.php/policies/tcvn-78982018-storage-water-heaters-energy-efficiency-and-test-methods | https://thuvienphapluat.vn/TCVN/Dien-dien-tu/TCVN-7898-2018-Binh-dun-nuoc-nong-co-du-tru-dung-cho-muc-dich-gia-dung-918007.aspx
TCVN 8248:2013 Electromagnetic ballasts for fluorescent lamps - energy efficiency | This document specifies the MEPS and test methods for electromagnetic ballasts for fluorescent lamps. | Vietnam* | Fluorescent and HID Lighting | Mandatory | Minimum Performance Standard | Entered into force, Revised | 2009 | 2013 | January 2024 | Electricity | TCVN 7541-2:2005 | Ministry of Industry and Trade (MOIT) | Energy Efficiency | https://cprc-clasp.ngo/index.php/policies/tcvn-82482013-electromagnetic-ballasts-fluorescent-lamps-energy-efficiency | https://vanbanphapluat.co/tcvn-8248-2013-balat-dien-tu-dung-cho-bong-den-huynh-quang-hieu-suat-nang-luong
TCVN 8249:2013 Linear tubular fluorescent lamps - energy efficiency | This document specifies the MEPS and test methods for linear tubular fluorescent lamps. | Vietnam* | Tubular Lamps | Mandatory | Minimum Performance Standard | Entered into force, Revised | 2009 | 2013 | January 2024 | Electricity |  | Ministry of Industry and Trade (MOIT) | Energy Efficiency | https://cprc-clasp.ngo/index.php/policies/tcvn-82492013-linear-tubular-fluorescent-lamps-energy-efficiency | https://vanbanphapluat.co/tcvn-8249-2013-bong-den-huynh-quang-ong-thang-hieu-suat-nang-luong
TCVN 8251:2009 Solar water heaters - energy efficiency and test methods | This document specifies the minimum thermal absorber efficiency and test methods for solar water heaters. | Vietnam* | Storage Water Heaters | Mandatory | Minimum Performance Standard | Entered into force, New | 2009 |  | August 2019 | Solar |  | Ministry of Industry and Trade (MOIT) | Energy Efficiency | https://cprc-clasp.ngo/index.php/policies/tcvn-82512009-solar-water-heaters-energy-efficiency-and-test-methods | https://vanbanphapluat.co/tcvn-8251-2009-thiet-bi-dun-nuoc-nong-bang-nang-luong-mat-troi
TCVN 8252:2015 Rice cookers - energy efficiency and test methods | This document specifies the MEPS, test methods, and star ratings for rice cookers. | Vietnam* | Rice Cookers | Mandatory | Minimum Performance Standard | Entered into force, Revised | 2015 | 2015 | January 2024 | Electricity |  | Ministry of Industry and Trade (MOIT) | Energy Efficiency | https://cprc-clasp.ngo/index.php/policies/tcvn-82522015-rice-cookers-energy-efficiency-and-test-methods | https://vanbanphapluat.co/tcvn-8252-2015-noi-com-dien-hieu-suat-nang-luong
TCVN 8525:2015 Distribution transformers - MEPS and test methods | This document specifies the MEPS and test methods for distribution transformers. | Vietnam* | Power Transformers | Mandatory | Minimum Performance Standard | Entered into force, Revised | 2010 | 2015 | January 2024 | Electricity |  | Ministry of Industry and Trade (MOIT) | Energy Efficiency, Industrial Sector | https://cprc-clasp.ngo/index.php/policies/tcvn-85252015-distribution-transformers-meps-and-test-methods | https://vanbanphapluat.co/tcvn-8525-2015-may-bien-ap-phan-phoi-muc-hieu-suat-nang-luong-toi-thieu
TCVN 8526:2013 Clothes washing machines for household use - energy efficiency and test methods | This document specifies the MEPS, test methods, and star ratings for clothes washing machines for household use. | Vietnam* | Washing Machines | Mandatory | Minimum Performance Standard | Entered into force, Revised | 2010 | 2013 | January 2024 | Electricity | IEC 60456:2010 | Ministry of Industry and Trade (MOIT) | Energy Efficiency | https://cprc-clasp.ngo/index.php/policies/tcvn-85262013-clothes-washing-machines-household-use-energy-efficiency-and-test-methods | https://vanbanphapluat.co/tcvn-8526-2013-may-giat-gia-dung-hieu-suat-nang-luong-phuong-phap-xac-dinh#toan-van
TCVN 8630:2010 Boilers - energy efficiency and test methods | This standard stipulates energy efficiency requirements and test methods for determining energy efficiency for fuel-burning boilers. The methods for determining boiler efficiency use the forward balance method and the reverse balance method. This standard does not apply to boilers used to produce electricity. This standard will enter into effect on 1 April 2025. | Vietnam* | Boilers and Furnaces | Mandatory | Minimum Performance Standard | Revised, Superseded | 2010 | 2019 | January 2024 | Gas, Oil |  | Ministry of Industry and Trade (MOIT) | Energy Efficiency | https://cprc-clasp.ngo/index.php/policies/tcvn-86302010-boilers-energy-efficiency-and-test-methods | https://tieuchuan.vsqi.gov.vn/tieuchuan/view?sohieu=TCVN+8630%3A2019
TCVN 8630:2019 Boilers - Energy Efficiency and Method for Determination | This standard specifies the requirements for energy efficiency and the method for determining energy efficiency for fuel-fired boilers when put into use in the industrial sector. The method for determining boiler efficiency specified in this standard is the forward balance method and the reverse balance method. This standard does not apply to boilers used for electricity generation. It replaces TCVN 8630:2010 and has been effective starting April 2025. | Vietnam* | Boilers and Furnaces | Mandatory | Minimum Performance Standard | Entered into force, Revised | 2010 | 2019 | August 2025 | Gas, Oil |  | Ministry of Industry and Trade (MOIT) | Energy Efficiency, Industrial Sector | https://cprc-clasp.ngo/index.php/policies/tcvn-86302019-boilers-energy-efficiency-and-method-determination | https://tieuchuan.vsqi.gov.vn/tieuchuan/view?sohieu=TCVN+8630%3A2019
TCVN 9508:2012 Computer monitors - energy efficiency | This document specifies the MEPS and test methods for computer monitors. | Vietnam* | Displays | Mandatory | Minimum Performance Standard | Entered into force, Revised | 2012 | 2015 | January 2024 | Electricity | IEC 62301:2011 | Ministry of Industry and Trade (MOIT) | Energy Efficiency | https://cprc-clasp.ngo/index.php/policies/tcvn-95082012-computer-monitors-energy-efficiency | https://vanbanphapluat.co/tcvn-9508-2012-man-hinh-may-tinh-hieu-suat-nang-luong
TCVN 9509:2012 Printers - energy efficiency | This document specifies the MEPS and test methods for printers. | Vietnam* | Imaging Equipment | Mandatory | Minimum Performance Standard | Entered into force, Revised | 2012 | 2015 | January 2024 | Electricity | IEC 62301:2011 | Ministry of Industry and Trade (MOIT) | Energy Efficiency | https://cprc-clasp.ngo/index.php/policies/tcvn-95092012-printers-energy-efficiency | https://vanbanphapluat.co/tcvn-9509-2012-may-in-hieu-suat-nang-luong
TCVN 9510:2012 Copiers - energy efficiency | This document specifies the MEPS and test methods for copiers. | Vietnam* | Imaging Equipment | Mandatory | Minimum Performance Standard | Entered into force, New | 2012 |  | January 2024 | Electricity | IEC 62301:2011 | Ministry of Industry and Trade (MOIT) | Energy Efficiency | https://cprc-clasp.ngo/index.php/policies/tcvn-95102012-copiers-energy-efficiency | https://vanbanphapluat.co/tcvn-9510-2012-may-photocopy-hieu-suat-nang-luong
TCVN 9536: 2021: Television Sets - Energy Efficiency | This standard applies to television sets with a rated power of less than 1 000 W, consisting of a display and one or more receivers/tuners in the same or separate housing. It also applies to TV/VCR, TV/DVD, combined TV/VCR/DVD sets. It does not apply to television sets with computer, OCAP, IP and other television receivers with special functions. This standard specifies minimum energy efficiency levels and energy efficiency classes for television sets. It replaces TCVN 9536:2012 and has been effective since April 2025. | Vietnam* | Televisions | Mandatory | Minimum Performance Standard | Entered into force, Revised | 2012 | 2021 | August 2025 | Electricity |  | Ministry of Industry and Trade (MOIT) | Energy Efficiency | https://cprc-clasp.ngo/index.php/policies/tcvn-9536-2021-television-sets-energy-efficiency | https://tieuchuan.vsqi.gov.vn/tieuchuan/view?sohieu=TCVN%209536:2021
TCVN 9536:2012 Television sets - energy efficiency | This document specifies the MEPS, test methods, and star ratings for television sets. | Vietnam* | Televisions | Mandatory | Minimum Performance Standard | Superseded | 2012 | 2015 | August 2019 | Electricity |  | Ministry of Industry and Trade (MOIT) | Energy Efficiency | https://cprc-clasp.ngo/index.php/policies/tcvn-95362012-television-sets-energy-efficiency | https://vanbanphapluat.co/tcvn-9536-2012-may-thu-hinh-hieu-suat-nang-luong
TCVN 9536:2012: Televisions | This policy defines minimum energy performance standards for televisions. | Vietnam* | Televisions | Mandatory | Minimum Performance Standard | Entered into force, New | 2012 |  | January 2024 | Electricity |  | Ministry of Industry and Trade (MOIT) | Energy Efficiency | https://cprc-clasp.ngo/index.php/policies/tcvn-95362012-televisions | https://vanbanphapluat.co/tcvn-9537-2012-may-thu-hinh-xac-dinh-hieu-suat-nang-luong
TCVN 9981:2020 - VRF/VRV air conditioners | This policy specifies the method for determining the performance and energy efficiency of outdoor assemblies (outdoor units) for VRF/VRV air conditioners using three-phase power sources. This policy will enter into force on 1 January 2025. | Vietnam* | Air Conditioning | Mandatory | Minimum Performance Standard | New | 2021 |  | January 2024 | Electricity | TCVN 9981:2020 , ISO 15042:2017 | Ministry of Industry and Trade (MOIT) | Energy Efficiency, Industrial Sector | https://cprc-clasp.ngo/index.php/policies/tcvn-99812020-vrfvrv-air-conditioners | https://thuvienphapluat.vn/TCVN/Dien-dien-tu/TCVN-13256-2021-May-dieu-hoa-khong-khi-VRF-VRV-Hieu-suat-nang-luong-920245.aspx
The Energy Sources Regulations-Maximum Electric Output for a Television Receiver, 2011 | It covers computers | Israel | Set Top Boxes (STB) | Mandatory | Minimum Performance Standard | Entered into force, Revised | 2011 | 2011 | October 2022 | Electricity | SI 62087 | Standards Institute of Israel (SII) | Energy Efficiency | https://cprc-clasp.ngo/index.php/policies/energy-sources-regulations-maximum-electric-output-television-receiver-2011 | http://energy.gov.il/English/LegislationLibraryE1/ECTV.doc
TIS 1462-2562 (2019) Clothes washing machines for household use - Energy efficiency requirements | This standard defines the minimum energy efficiency requirements of clothes washing machines for household and similar purposes with a rated voltage not exceeding 250 V for single-phase AC supply, with or without heating devices, and for cold and/or hot water supply, and having standard washing capacity not exceeding 30 kg. | Thailand | Laundry, Washing Machines | Mandatory | Minimum Performance Standard | Entered into force, Revised | 1997 | 2022 | December 2023 | Electricity |  | Thai Industrial Standards Institute (TISI) | Energy Efficiency | https://cprc-clasp.ngo/index.php/policies/tis-1462-2562-2019-clothes-washing-machines-household-use-energy-efficiency-requirements | https://www.tisi.go.th/data/standard/fulltext/TIS1462-2562p.pdf
TIS 2134-2553 Thai Industrial Standard for Room Air Conditioners | This standard defines minimum energy efficiency requirements of split-type room air conditioners that use alternating current single phase at a frequency of 50 Hz, with a cooling capacity of less than 12000 W. This standard also covers condenser units and/or fan-coil units. | Thailand | Room ACs - Stationary ACs | Mandatory | Minimum Performance Standard | Entered into force, Revised | 2003 | 2013 | March 2022 | Electricity |  | Thai Industrial Standards Institute (TISI) | Energy Efficiency | https://cprc-clasp.ngo/index.php/policies/tis-2134-2553-thai-industrial-standard-room-air-conditioners | https://www.tisi.go.th/data/standard/fulltext/TIS-2134-2553m.pdf
TIS 2134-2565 air conditioner for room Energy efficiency | This industrial product standard contains the energy efficiency requirements for room air conditioners with a total cooling capacity that does not exceed 18,000 W and a maximum rated voltage that does not exceed 250 V for air conditioners with single-phase electrical systems and no more than 600 V for air conditioner with multi-phase electrical system. This policy covers air conditioners with air ducts with a total cooling capacity of less than 8,000 W intended to operate at static pressure. | Thailand | Room ACs - Stationary ACs | Mandatory | Minimum Performance Standard | Entered into force, New | 2023 |  | December 2023 | Electricity |  | Thai Industrial Standards Institute | Energy Efficiency | https://cprc-clasp.ngo/index.php/policies/tis-2134-2565-air-conditioner-room-energy-efficiency | https://a.tisi.go.th/t/?n=7393
TIS 2186-2547 Thai Industrial Standard for Household Refrigerators | The standard specifies the energy efficiency of compression-type refrigerators for household and similar use. It covers only compression types. It includes requirements, marks and labels, sampling, and criteria for conformity and testing. It's been replaced by TIS 2186-2561(2018). | Thailand | Refrigerators-Freezers | Mandatory | Minimum Performance Standard | New, Superseded | 2004 |  | August 2025 | Electricity | TIS 455-2537 | Thai Industrial Standards Institute (TISI) | Energy Efficiency | https://cprc-clasp.ngo/index.php/policies/tis-2186-2547-thai-industrial-standard-household-refrigerators | https://service.tisi.go.th/fulltext/2186_2547.pdf
TIS 2186-2561 (2018) : Household Refrigerators and Refrigerator-Freezer: Environmental Requirements : Energy Ffficiency | The standard mandates energy efficiency of compression-type refrigerators for household and similar use. Covers only compression type. | Thailand | Refrigerators-Freezers | Mandatory | Comparative Label, Minimum Performance Standard | Entered into force, Revised | 2004 | 2021 | August 2025 | Electricity |  | Thai Industrial Standards Institute (TISI) | Energy Efficiency | https://cprc-clasp.ngo/index.php/policies/tis-2186-2561-2018-household-refrigerators-and-refrigerator-freezer-environmental | https://service.tisi.go.th/fulltext/TIS2186-2561p.pdf
TIS 23-2521 Thai Industrial Standard for Ballast for Fluorescent Lamps | This standard specifies safety requirements for ballasts, excluding resistance types, for use on A.C. supplies up to 1000 V at 50 Hz or 60 Hz, associated with fluorescent lamps with or without pre-heated cathodes operated with or without a starter or starting device and having rated wattages, dimensions and characteristics. | Thailand | Fluorescent and HID Lighting | Mandatory | Minimum Performance Standard | Entered into force, Revised | 1978 | 2017 | December 2023 | Electricity |  | Thai Industrial Standards Institute (TISI) | Energy Efficiency | https://cprc-clasp.ngo/index.php/policies/tis-23-2521-thai-industrial-standard-ballast-fluorescent-lamps | https://www.tisi.go.th/data/standard/fulltext/TIS-23-2558p.pdf
TIS 2337-2557 (2014) Ballasts for tubular fluorescent lamps: Energy efficiency requirements | This standard specifies energy efficiency requirements and the measurement of the power consumption of ballasts for fluorescent lamps and determines the energy efficiency index, which is generally shown on the ballast. This standard also specifies the minimum energy performance standards (MEPS) requirements of ballasts for fluorescent lamps. The ballasts covered by this standard are the ferromagnetic or electronic types, that are used with fluorescent lamps with a rated lamp power from 10 W to 70 W, for use on 50 Hz supplies of 220/230/240V. This standard covers ballasts that are supplied as separate components or as part of a luminaire. | Thailand | Lighting, Drivers/ Controls, Fluorescent and HID Lighting | Mandatory | Minimum Performance Standard | Entered into force, New | 2017 |  | April 2022 | Electricity |  | Thai Industrial Standards Institute (TISI) | Energy Efficiency | https://cprc-clasp.ngo/index.php/policies/tis-2337-2557-2014-ballasts-tubular-fluorescent-lamps-energy-efficiency-requirements | https://www.tisi.go.th/data/standard/fulltext/TIS-2337-2557.pdf
Trade Standards (Household Electric Refrigerating Appliances) Order 2007, under the Trade Standards Quality Control Decree 1992, no.24 | Refrigerators, freezers, and refrigerator-freezers intended for household similar use which operate using the vapour compression cycle and use mains electricity (230/240 Volts at 50Hz) as the primary power source. | Fiji | Refrigerators-Freezers, Freezers-only | Mandatory | Comparative Label, Minimum Performance Standard | Entered into force, Revised | 2007 | 2012 | November 2019 | Electricity | FS/AS/NZS 4474.1.2007, FS/AS/NZS 4474.2.2009 | Fiji Department of Energy | Energy Efficiency | https://cprc-clasp.ngo/index.php/policies/trade-standards-household-electric-refrigerating-appliances-order-2007-under-trade | http://www.energy.gov.fj/index.php/review-energy-policy/nep-review-work-plan/71-mepsl
Vietnam Decision No. 51/2011/QD-TTg | Import, manufacture, and circulation of incandescent lamps with a power output higher than 60W will be banned from January 1, 2013. | Vietnam* | Non-Directional lamps | Mandatory | Minimum Performance Standard | Entered into force, Revised | 2011 | 2013 | August 2019 | Electricity |  | Ministry of Industry and Trade (MOIT) | Energy Efficiency | https://cprc-clasp.ngo/index.php/policies/vietnam-decision-no-512011qd-ttg | http://thuvienphapluat.vn/van-ban/Tai-nguyen-Moi-truong/Quyet-dinh-51-2011-QD-TTg-danh-muc-phuong-tien-thiet-bi-phai-dan-nhan-nang-129033.aspx