## Policy Search
Policy | Description | Geography | Products Type | Policy Approach | Policy Instrument | Policy Status | Adopted | Revised | Updated by CLASP | Fuel Types | Test Method Applied | Responsible Agency | Related Topics | Permalink | Source
Schedule 27 - Positive Displacement Air Compressors | This schedule specifies the requirement for participating in the star labeling program for electrically driven positive displacement, fixed speed rotary and reciprocating, oil lubricated/oil-injected, air-cooled and water-cooled, air compressor having a full load operating gauge pressure greater than equal to 500 kPa or 5 bar[g] and motor rating between 0.37 to 500 kW with rated voltage of 230 / 415 V and frequency 50Hz AC. covered under the scope of IS 5456 and IS/ISO 1217: 2009 with all its amendments, being manufactured, imported or assembled for the purpose of commercial sale in India. | India | Motors and Motor Driven Equipment | Voluntary | Comparative Label, Minimum Performance Standard | Entered into force, New | 2021 |  | October 2022 | Electricity | IS/ISO 1217, IS 5456 | Bureau of Energy Efficiency (BEE) | Energy Efficiency, Industrial Sector | https://cprc-clasp.ngo/index.php/policies/schedule-27-positive-displacement-air-compressors | https://beeindia.gov.in/sites/default/files/Air_Compressor_Schedule_Final.pdf
Schedule 36 Packaged Boiler | This policy specifies the requirement for participating in the voluntary star labeling program for Packaged Boilers using coal, biomass, oil and natural gas as fuel across all capacities under Indian Boiler Regulation (IBR) with or without air pre-heater, economizer, or waste heat recovery system, covered under the scope of IS 13979: 1994 as amended from time to time, being manufactured, imported or assembled for the purpose of commercial sale in India. | India | Boilers and Furnaces | Voluntary | Comparative Label, Minimum Performance Standard | Entered into force, New | 2024 |  | December 2024 | Biomass, Coal, Gas, LPG, Oil | IS 13979:1994 | Bureau of Energy Efficiency (BEE) | Energy Efficiency, Industrial Sector | https://cprc-clasp.ngo/index.php/policies/schedule-36-packaged-boiler-0 | https://www.beestarlabel.com/Home/EquipmentSchemes?type=V
SI 5484 DISTRIBUTION TRANSFORMERS - REQUIREMENTS FOR ENERGY EFFICIENCY AND LABELLING | It covers distribution transformers | Israel | Power Transformers | Voluntary | Minimum Performance Standard | Entered into force, Revised | 2006 | 2006 | October 2022 | Electricity |  | Standards Institute of Israel (SII) | Energy Efficiency, Industrial Sector | https://cprc-clasp.ngo/index.php/policies/si-5484-distribution-transformers-requirements-energy-efficiency-and-labelling