## Policy Search
Policy | Description | Geography | Products Type | Policy Approach | Policy Instrument | Policy Status | Adopted | Revised | Updated by CLASP | Fuel Types | Test Method Applied | Responsible Agency | Related Topics | Permalink | Source
135.K/EK.07/DJE/2022 MEPS for indoor LED lamps | This policy is applicable to self-ballasted LED lamps of types E40, E27, and E26 with a rated power of up to 60 W and a rated voltage of > 50 V AC up to 250 V AC. It stipulates a minimum luminous efficacy of 80 lumens per watt, in line with the 2023 ASEAN harmonization target. The regulations consist of five tiers or star levels, with efficiency increasing with the number of stars. One star - 80-90 lm/W Two star - >98-108 lm/W Three star - >108-119 lm/W Four star - >119 - 135 lm/W Five star - > 135 lm/W The policy also applies to self-ballasted LED tubes. It specifies a minimum luminous efficacy of 100 lumens per watt, and LED luminaires (street lighting, high bay, floodlight, etc) where the minimum luminous efficacy is set at 120 lumens per watt. The five tier star levels are not applicable for these products. | Indonesia | Streetlighting, Tubular Lamps, Non-Directional lamps, Directional Lamps | Mandatory | Comparative Label, Minimum Performance Standard | Entered into force, Revised | 2022 |  | July 2024 | Electricity | SNI IEC 62612:2016 | Ministry of Energy and Mineral Resources | Energy Efficiency | https://cprc-clasp.ngo/index.php/policies/135kek07dje2022-meps-indoor-led-lamps | https://united4efficiency.org/wp-content/uploads/2022/09/Ministerial-Decree-LED-MEPS-Indonesia_ENG.pdf
Draft MEPS for chillers | The document specifies the MEPS requirement for chillers | Indonesia | Refrigeration, Industrial Process Chillers | Not applicable | Minimum Performance Standard | Under development |  |  | October 2022 | Electricity |  | Directorate General of New and Renewable Energy, and Energy Conservation under … | Energy Efficiency | https://cprc-clasp.ngo/index.php/policies/draft-meps-chillers
Draft MEPS for electric motors | The document specifies the MEPS and labeling instructions for electric motors. | Indonesia | Variable Speed Drives | Not applicable | Comparative Label, Minimum Performance Standard | Under development |  |  | October 2022 | Electricity |  | Ministry of Energy and Mineral Resources | Energy Efficiency | https://cprc-clasp.ngo/index.php/policies/draft-meps-electric-motors-0 | https://www.jase-w.eccj.or.jp/indonesiaforum/pdf/10-05_hariyanto.pdf
Draft MEPS for RDCs | The document specifies the MEPS and energy labelling requirements for RDCs | Indonesia | Refrigerated Cabinets | Not applicable | Minimum Performance Standard | Under development |  |  | October 2022 | Electricity |  | Directorate General of New and Renewable Energy, and Energy Conservation under … | Energy Efficiency | https://cprc-clasp.ngo/index.php/policies/draft-meps-rdcs
Draft MEPS for televisions | The document specifies the MEPS and labeling instructions for televisions. | Indonesia | Televisions | Not applicable | Comparative Label, Minimum Performance Standard | Under development |  |  | October 2022 | Electricity | IEC 62301, IEC 62087, SNI 04 6958 - 2003 | Ministry of Energy and Mineral Resources | Energy Efficiency | https://cprc-clasp.ngo/index.php/policies/draft-meps-televisions | https://www.jase-w.eccj.or.jp/indonesiaforum/pdf/10-05_hariyanto.pdf
Draft MEPS for washing machines | The document specifies the MEPS and labeling instructions for washing machines. | Indonesia | Washing Machines | Not applicable | Comparative Label, Minimum Performance Standard | Under development |  |  | October 2022 | Electricity | SNI IEC 60311-2000 | Ministry of Energy and Mineral Resources | Energy Efficiency | https://cprc-clasp.ngo/index.php/policies/draft-meps-washing-machines-0 | https://www.jase-w.eccj.or.jp/indonesiaforum/pdf/10-05_hariyanto.pdf
Draft MEPS for water pumps | The document specifies the MEPS and labeling instructions for water pumps. | Indonesia | Pumps Other | Not applicable | Comparative Label, Minimum Performance Standard | Under development |  |  | October 2022 | Electricity |  | Ministry of Energy and Mineral Resources | Energy Efficiency | https://cprc-clasp.ngo/index.php/policies/draft-meps-water-pumps | https://www.jase-w.eccj.or.jp/indonesiaforum/pdf/10-05_hariyanto.pdf
Energy Efficiency Labeling Scheme for Electric Storage Water Heaters | This policy contains voluntary labeling requirements for electric storage water heaters. It applies to domestic electrical water heaters and storage in a thermally well-insulated container that has a device to control the water temperature, uses mains electricity as the only power source, and has a rated water storage capacity exceeding 50 L but not exceeding 300 L. | Hong Kong SAR of China | Water Heating | Voluntary | Endorsement Label | Entered into force, Revised | 2000 | 2021 | October 2022 | Electricity | IEC 60379 | Electrical & Mechanical Services Department of Hong Kong | Energy Efficiency | https://cprc-clasp.ngo/index.php/policies/energy-efficiency-labeling-scheme-electric-storage-water-heaters | https://www.emsd.gov.hk/filemanager/en/content_358/VEELS_Storage%20Water%20Heaters%202021_Jan_eng_v1.pdf
Energy Efficiency Labeling Scheme for Refrigerating Appliances | This policy specifies voluntary labeling requirements for refrigerating appliances. It applies to products with a rated total storage volume exceeding 500 liters. | Hong Kong SAR of China | Refrigeration, Refrigerators-Freezers | Voluntary | Endorsement Label | Entered into force, Revised | 1995 | 2021 | October 2022 | Electricity | IEC 62552 | Electrical & Mechanical Services Department of Hong Kong | Energy Efficiency | https://cprc-clasp.ngo/index.php/policies/energy-efficiency-labeling-scheme-refrigerating-appliances | https://www.emsd.gov.hk/filemanager/en/content_358/VEELS-Ref%20App-2021_01_eng%20v0.pdf
Energy Efficiency Labeling Scheme for Room Air Conditioners | This policy contains voluntary labeling requirements for room air conditioners. It applies to air-cooled non-dusted room air-conditioners powered by electric current, either single unit or split system with a rated cooling capacity not exceeding 10 kW, and does not apply to fan-coil air conditioning units, heat pump, and water-cooled units. For room air conditioners with a reverse cycle heat pump, both the cooling and heating functions will be considered. | Hong Kong SAR of China | Room ACs - Stationary ACs | Voluntary | Endorsement Label | Entered into force, Revised | 1996 | 2021 | October 2022 | Electricity | ISO 5151 , ISO16358-2 , ISO16358-1 | Electrical & Mechanical Services Department of Hong Kong | Energy Efficiency | https://cprc-clasp.ngo/index.php/policies/energy-efficiency-labeling-scheme-room-air-conditioners | https://www.emsd.gov.hk/filemanager/en/content_358/VEELS_Room%20Air%20Conditioners%202021Jan%20_eng_v0.pdf
Energy Efficiency Labeling Scheme for Televisions | This policy contains voluntary labeling requirements for televisions. It applies to televisions used for the reception and display of television broadcasts that use mains electricity as the only power source, have a rated visible diagonal screen size exceeding 50 cm, and have a built-in television tuner. It does not apply to products that display broadcasts by means of front or rear projection. | Hong Kong SAR of China | Televisions | Voluntary | Endorsement Label | Entered into force, Revised | 2003 | 2022 | October 2022 | Electricity | IEC 62087 , IEC 62301 | Electrical & Mechanical Services Department of Hong Kong | Energy Efficiency | https://cprc-clasp.ngo/index.php/policies/energy-efficiency-labeling-scheme-televisions | https://www.emsd.gov.hk/filemanager/en/content_358/VEELS_Televisions%202021%20Jan_eng_v0.pdf
Energy Efficiency Labeling Scheme for Washing Machines | This policy contains voluntary labeling requirements for washing machines. It applies to washing machines used for cleaning and rinsing textiles that use water (with and without a means of extracting excess water from the textiles), use mains electricity as the primary power source, and have a rated washing capacity between 7–10 kg. It does not cover washing machines that use other energy sources or have no spin extraction capability. | Hong Kong SAR of China | Washing Machines | Voluntary | Endorsement Label | Entered into force, Revised | 1997 | 2021 | October 2022 | Electricity | IEC 60456 , JIS C 9606 | Electrical & Mechanical Services Department of Hong Kong | Energy Efficiency | https://cprc-clasp.ngo/index.php/policies/energy-efficiency-labeling-scheme-washing-machines | https://www.emsd.gov.hk/filemanager/en/content_358/VEELS_Washing%20Machines%202021%20Jan_eng_v1.pdf
ESDM Ministerial Decree No. 126.K/EK.06/DJE/2023 -- Refrigerated Display Case | This policy establishes the minimum performance standards and energy-saving label for refrigerated display case (RDC) which is a refrigerated cabinet used to display food or beverages, utilizing glass as a medium to highlight the products on display, with a capacity of 150 (one hundred fifty) to 300 (three hundred) liters. | Indonesia | Refrigerated Cabinets | Mandatory | Comparative Label, Minimum Performance Standard | Entered into force, New | 2023 |  | August 2025 | Electricity |  | Ministry of Energy and Mineral Resources | Energy Efficiency | https://cprc-clasp.ngo/index.php/policies/esdm-ministerial-decree-no-126kek06dje2023-refrigerated-display-case | https://simebtke.esdm.go.id/sinergi/assets/content/20250310092031_126K_SKEM_dan_LTHE_RDC.pdf
ESDM Ministerial Decree No. 134.K/EK.07/DJE/2023 -- Air Conditioning (Amendment) | This policy regulates minimum energy performance standards and labels for air conditioners that are single split, wall-mounted units with a maximum cooling capacity of 27,000 BTU/hour for both inverter and non-inverter types, with HS code 8415.10.10 or as subsequently amended. | Indonesia | Room ACs - Stationary ACs | Mandatory | Comparative Label, Minimum Performance Standard | Entered into force, Revised | 2015 | 2023 | August 2025 | Electricity |  | Directorate General of New, Renewable Energy and Energy Conservation, Ministry … | Energy Efficiency | https://cprc-clasp.ngo/index.php/policies/esdm-ministerial-decree-no-134kek07dje2023-air-conditioning-amendment | https://simebtke.esdm.go.id/sinergi/program_konservasi_energi/detail/1/regulasi-dan-standar-konservasi-energi
ESDM Ministerial Decree No. 162.K/EK.06/DJE/2023 -- Television | The policy regulates minimum energy performance standards and label for televisions of the liquid crystal display (LCD) type and light-emitting diode (LED) type, up to 55 inches in size | Indonesia | Televisions | Mandatory | Comparative Label, Minimum Performance Standard | Entered into force, New | 2023 |  | August 2025 | Electricity |  | Directorate General of New, Renewable Energy and Energy Conservation, Ministry … | Energy Efficiency | https://cprc-clasp.ngo/index.php/policies/esdm-ministerial-decree-no-162kek06dje2023-television | https://simebtke.esdm.go.id/sinergi/program_konservasi_energi/detail/1/regulasi-dan-standar-konservasi-energi
ESDM Ministerial Decree No. 20.K/EK.07/DJE.S/2024 -- LED Lamps | This policy regulates self-ballasted Light-Emitting Diode (LED) lamps with a rated power of up to 60 watts and a rated voltage of >50V up to 250V. The minimum energy performance standard for self-ballasted LED lamps is an energy efficiency of 80 lumens per watt. | Indonesia | Non-Directional lamps | Mandatory | Comparative Label, Minimum Performance Standard | Entered into force, Revised | 2022 | 2024 | August 2025 | Electricity |  | Directorate General of New, Renewable Energy and Energy Conservation, Ministry … | Energy Efficiency | https://cprc-clasp.ngo/index.php/policies/esdm-ministerial-decree-no-20kek07djes2024-led-lamps | https://simebtke.esdm.go.id/sinergi/program_konservasi_energi/detail/1/regulasi-dan-standar-konservasi-energi
ESDM Ministerial Decree No. 8.K/EK.07/DJE/2024 -- Refrigerators (Amendment) | This policy establishes MEPS and label for refrigerators that have a maximum capacity of 300 (three hundred) liters and a maximum electrical voltage of 250 (two hundred fifty) volts. | Indonesia | Refrigerators-Freezers | Mandatory | Comparative Label, Minimum Performance Standard | Entered into force, Revised |  | 2024 | August 2025 | Electricity |  | Directorate General of New, Renewable Energy and Energy Conservation, Ministry … | Energy Efficiency | https://cprc-clasp.ngo/index.php/policies/esdm-ministerial-decree-no-8kek07dje2024-refrigerators-amendment | https://simebtke.esdm.go.id/sinergi/program_konservasi_energi/detail/1/regulasi-dan-standar-konservasi-energi
ESDM Ministerial Decree No. 87.K/EK.01/MEM.E/2025 -- Drinking Water Dispensers | This policy establishes MEPS and label for water dispense, a standalone device equipped with a heating component to heat drinking water, or a standalone device equipped with a heating and/or cooling component that uses a heat pump or thermoelectric system to cool drinking water. It uses bottled water as the water source, with a bottle capacity of up to 20 (twenty) liters. MEPS and Label rating: | Indonesia | Water Coolers | Mandatory | Comparative Label, Minimum Performance Standard | Entered into force, New | 2025 |  | August 2025 | Electricity |  | Directorate General of New, Renewable Energy and Energy Conservation, Ministry … | Energy Efficiency | https://cprc-clasp.ngo/index.php/policies/esdm-ministerial-decree-no-87kek01meme2025-drinking-water-dispensers | https://simebtke.esdm.go.id/sinergi/program_konservasi_energi/detail/1/regulasi-dan-standar-konservasi-energi
Mandatory Energy Efficiency Labelling Scheme (MEELS) | MEELS now covers eight types of prescribed products, including:,Room air conditioners (with rated cooling capacity not exceeding 7.5 kilowatts), refrigerating appliances (with rated total storage volume not exceeding 500 litres), compact fluorescent lamps (with rated wattage up to 60 watts), washing machines (with rated washing capacity not exceeding 10 kg), dehumidifiers (with rated dehumidifying capacity not exceeding 35 litres per day), televisions (with rated visible diagonal screen size exceeding 50 cm but not exceeding 250 cm), induction cookers (with rated power not less than 700 watts but not exceeding 3 500 watts for each heating unit, and with total rated power not exceeding 7 000 watts), and storage type electric water heaters (with rated water storage capacity not exceeding 50 litres). All these eight prescribed products for supply in Hong Kong are required to be listed models with reference numbers and bear energy labels. | Hong Kong SAR of China | Televisions, Dehumidifiers, Induction Cookstoves or Hobs, Clothes Dryers, Washing Machines, Non-Directional lamps, Directional Lamps, Room ACs - Stationary ACs, Storage Water Heaters, Freezers-only | Mandatory | Comparative Label, Minimum Performance Standard | Entered into force, Revised | 2008 | 2020 | November 2020 | Electricity | Examples are IEC 62552; IEC 62087, IEC 62301; IEC60379 | Energy Efficiency Office, Electrical and Mechanical Services Department (EMSD)-… | Energy Efficiency, Industrial Sector | https://cprc-clasp.ngo/index.php/policies/mandatory-energy-efficiency-labelling-scheme-meels | https://www.emsd.gov.hk/energylabel/en/doc/Code%20of%20Practice%202020_Eng%20(To%20be%20gazetted%20on%205.6.2020)%2020200601.pdf
Minimum Energy Performance Standard and Energy Savings Label for Energy-Consuming Appliance Fan | This policy includes MEPS and labeling requirements for portable fans with blade diameter from 150 mm/6 inches to 240 mm/24 inches, excluding exhaust fans, ceiling fans, and ventilation fans (HS code: 8414.51.00). | Indonesia | Portable Fans | Mandatory | Comparative Label, Minimum Performance Standard | Entered into force, New | 2021 |  | October 2022 | Electricity | SNI lEC 60879:2013 | Directorate General of New and Renewable Energy, and Energy Conservation under … | Energy Efficiency | https://cprc-clasp.ngo/index.php/policies/minimum-energy-performance-standard-and-energy-savings-label-energy-consuming-appliance | https://simebtke.esdm.go.id/sinergi/assets/content/20210924124237_114KEK07DJE2021_SKEM_DAN_LABEL_TANDA_HEMAT_ENERGI_UNTUK_PERALATAN_KIPAS_ANGIN.pdf
Minimum Energy Performance Standard and Energy Savings Label for Energy-Consuming Appliance Refrigerator | This document specifies MEPS and labeling requirements cover refrigerators with capacity up to 300 L and voltage up to 250 V (HS code: 8418.10.11, 8418.10.19, 8418.21.10, 8418.21.90, 8418.29.00). | Indonesia | Refrigerators-Freezers | Mandatory | Comparative Label, Minimum Performance Standard | Entered into force, New, Superseded | 2021 |  | October 2022 | Electricity | SNI 8557-1:2018 IEC 62552-1:2015 , SNI IEC 62552-2:2016 , SNI 8557-3:2018 IEC 62552-3:2015 | Directorate General of New and Renewable Energy, and Energy Conservation under … | Energy Efficiency | https://cprc-clasp.ngo/index.php/policies/minimum-energy-performance-standard-and-energy-savings-label-energy-consuming-appliance-0 | https://simebtke.esdm.go.id/sinergi/assets/content/20210924124138_113KEK07DJE2021_SKEM_DAN_LABEL_TANDA_HEMAT_ENERGI_UNTUK_PERALATAN_LEMARI_PENDINGIN.PDF
Minimum Energy Performance Standard and Energy Savings Label for Energy-Consuming Appliance Rice Cooker | The document specifies the MEPS and labeling requirements for cover rice cookers with rice cooking capacity not exceeding 3 L and voltage up to 250 V, excluding pressure cookers (HS code: 8516.60.10). | Indonesia | Rice Cookers | Mandatory | Comparative Label, Minimum Performance Standard | Entered into force, New | 2021 |  | October 2022 | Electricity | SNI IEC 60335-1 , SNI IEC 60335-2-15 | Directorate General of New and Renewable Energy, and Energy Conservation under … | Energy Efficiency | https://cprc-clasp.ngo/index.php/policies/minimum-energy-performance-standard-and-energy-savings-label-energy-consuming-appliance-1 | https://simebtke.esdm.go.id/sinergi/assets/content/20210924124347_115KEK07DJE2021_SKEM_DAN_LABEL_TANDA_HEMAT_ENERGI_UNTUK_PERALATAN_PENANAK_NASI.PDF
Minister of Energy and Mineral Resources Decision No. 103.K/EK.07/DJE/2021 on Minimum Energy Performance Standards and Energy Savings Label for Energy Consuming Appliance Air Conditioners | The document specifies the MEPS and energy labelling requirements for single split wall-mounted ACs with maximum cooling capacity of 27,000 BTU/hour for inverter and non-inver type under the HS Code 8415.10.10 | Indonesia | Air Conditioning, Room ACs - Stationary ACs | Mandatory | Comparative Label, Minimum Performance Standard | Revised, Superseded | 2021 |  | October 2022 | Electricity | SNI ISO 5151:2015, SNI 8560-1:2018 ISO 16358-1:2013 | Directorate General of New and Renewable Energy, and Energy Conservation under … | Energy Efficiency | https://cprc-clasp.ngo/index.php/policies/minister-energy-and-mineral-resources-decision-no-103kek07dje2021-minimum-energy | https://simebtke.esdm.go.id/sinergi/assets/content/20210924123008_103KEK07DJE2021_STANDAR_KINERJA_MINIMUM_DAN_LABEL_TANDA_HEMAT_ENERGI_UNTUK_PERALATAN_PEMANFAATAN_ENERGI_PENGONDISI_UDARA.pdf
Minister of Energy and Mineral Resources Regulation No. 14 of 2021 on Application of Minimum Energy Performance Standards for Energy Consuming Appliances | This document describes the implementation of minimum energy performance standards for energy-consuming appliances. It was signed on 22 June 2021 and details all policy implementation aspects, registration framework, and compliance. | Indonesia | Rice Cookers, Lamps, Portable Fans, Room ACs - Stationary ACs, Refrigerators-Freezers | Mandatory | Comparative Label, Minimum Performance Standard | Entered into force, New | 2021 |  | October 2022 | Electricity |  | Ministry of Energy and Mineral Resources | Energy Efficiency | https://cprc-clasp.ngo/index.php/policies/minister-energy-and-mineral-resources-regulation-no-14-2021-application-minimum-energy | https://jdih.esdm.go.id/storage/document/Permen%20ESDM%20No.%2014%20Tahun%202021.pdf
Minister of Energy and Mineral Resources Regulation No. 57 of 2017 on MEPS and energy labels for air conditioners | The MEPS and labeling requirements cover single-split, wall-mounted, inverter or non-inverter air conditioners with cooling capacity up to 27,000 BTU/hour (HS code: 8415.10.10). | Indonesia | Room ACs - Stationary ACs | Mandatory | Comparative Label, Minimum Performance Standard | Entered into force, Revised | 2015 | 2018 | October 2022 | Electricity | SNI ISO/IEC 17067:2013, SNI 19-6713-2002, SNI 04-6958-2003 | Ministry of Energy and Mineral Resources | Energy Efficiency | https://cprc-clasp.ngo/index.php/policies/minister-energy-and-mineral-resources-regulation-no-57-2017-meps-and-energy-labels-air | https://jdih.esdm.go.id/index.php/web/result/1725/detail
Minister of Energy and Mineral Resources Regulation No.18 of 2014 on Energy labels for energy saving lights | The MEPS and labeling requirements covers self-ballasted lamps (CFL). | Indonesia | Non-Directional lamps, Directional Lamps | Mandatory | Comparative Label | Entered into force, Revised | 2013 | 2016 | October 2022 | Electricity | SNI IEC 60969:2009, SNI 04-6958-2003 | Ministry of Energy and Mineral Resources | Energy Efficiency | https://cprc-clasp.ngo/index.php/policies/minister-energy-and-mineral-resources-regulation-no18-2014-energy-labels-energy-saving | https://jdih.esdm.go.id/peraturan/Permen%20ESDM%2018%20Tahun%202014.pdf
SASO 2663:2018 MEPS and labeling schemes for small air conditioners | This standard applies to single-package window type, single split-system non-ducted air conditioners using air-cooled condensers, single split-system ducted airconditioners using air-cooled condensers, and heat pumps using aircooled condensers or using electric resistance for residential, commercial and industrial sector as applicable. | Kingdom of Saudi Arabia | Room ACs - Stationary ACs | Mandatory | Comparative Label, Minimum Performance Standard | Entered into force, Revised | 2013 | 2018 | November 2019 | Electricity | SASO 2681 / 2013 (based on ISO 5151) SASO 2682/2013 SASO 2763/2008 | Saudi Standard, Metrology and Quality Organization | Energy Efficiency | https://cprc-clasp.ngo/index.php/policies/saso-26632018-meps-and-labeling-schemes-small-air-conditioners | https://saso.gov.sa/ar/mediacenter/events/Pages/default.aspx
SASO 2870:2018 MEPS and labeling schemes for lighting products | This standard applies to: Incandescent lamps Halogen lamps Compact flourescent lamps with integrated ballast (CFLi) Light-emitting diode (LED) lamps (Incandescent retrofit types) Light-emitting diode (LED) lamps (Halogen retrofit types) | Kingdom of Saudi Arabia | Tubular Lamps, Non-Directional lamps, Directional Lamps | Mandatory | Comparative Label, Minimum Performance Standard | Entered into force, Revised | 2016 | 2019 | November 2019 | Electricity |  | Saudi Standard, Metrology and Quality Organization | Energy Efficiency | https://cprc-clasp.ngo/index.php/policies/saso-28702018-meps-and-labeling-schemes-lighting-products | https://www.ul.com/news/saudi-arabia-market-access-new-requirements-lighting-products-saso-iecee-and-saso-ee
SASO 2874:2016 MEPS for large air conditioners | This standard specifies the MEPS and testing requirements for electrically operated air conditioners, condensing units, chillers, absorption chillers, electrically operated variable refrigerant flow (VRF) air conditioners, close control air conditioners and condensing units serving computer rooms. | Kingdom of Saudi Arabia | Room ACs - Stationary ACs, Chillers - Cooler Towers | Mandatory | Minimum Performance Standard | Entered into force, New | 2016 |  | November 2019 | Electricity |  | Saudi Standard, Metrology and Quality Organization | Energy Efficiency | https://cprc-clasp.ngo/index.php/policies/saso-28742016-meps-large-air-conditioners | https://www.intertek.com.cn/Uploadfile/File/SASO-2874_2016.pdf
SASO 2883:2017 MEPS and labeling schemes for clothes dryers | This standard applies to clothes dryers with capacities up to 25 kg (condenser and airvented). Household spin extractors are excluded from this standard | Kingdom of Saudi Arabia | Clothes Dryers | Mandatory | Comparative Label, Minimum Performance Standard | Entered into force, Revised | 2018 | 2018 | November 2019 | Electricity |  | Saudi Standard, Metrology and Quality Organization | Energy Efficiency | https://cprc-clasp.ngo/index.php/policies/saso-28832017-meps-and-labeling-schemes-clothes-dryers | https://saso.gov.sa/ar/mediacenter/events/Pages/default.aspx
SASO 2884:2017 MEPS and labeling schemes for water heaters | This standard applies to: | Kingdom of Saudi Arabia | Instantaneous Water Heaters, Storage Water Heaters | Mandatory | Comparative Label, Minimum Performance Standard | Entered into force, Revised | 2018 | 2018 | November 2019 | Electricity, Gas, Solar |  | Saudi Standard, Metrology and Quality Organization | Energy Efficiency | https://cprc-clasp.ngo/index.php/policies/saso-28842017-meps-and-labeling-schemes-water-heaters | https://saso.gov.sa/ar/mediacenter/events/Pages/default.aspx
SASO 2885:2018 MEPS and labeling schemes for washing machines | This standards applies to: | Kingdom of Saudi Arabia | Washer and Dryers, Washing Machines | Mandatory | Comparative Label, Minimum Performance Standard | Entered into force, Revised | 2007 | 2018 | November 2019 | Electricity | SASO 2693/2007 | Saudi Standard, Metrology and Quality Organization | Energy Efficiency | https://cprc-clasp.ngo/index.php/policies/saso-28852018-meps-and-labeling-schemes-washing-machines | https://saso.gov.sa/ar/mediacenter/events/Pages/default.aspx
SASO 2892:2018 MEPS and labeling schemes for refrigerating appliances | This standard applies to: | Kingdom of Saudi Arabia | Refrigerators-Freezers, Freezers-only | Mandatory | Comparative Label, Minimum Performance Standard | Entered into force, Revised | 2007 | 2018 | November 2019 | Electricity | SASO-IEC-60335-2-24 | Saudi Standard, Metrology and Quality Organization | Energy Efficiency | https://cprc-clasp.ngo/index.php/policies/saso-28922018-meps-and-labeling-schemes-refrigerating-appliances | https://saso.gov.sa/ar/mediacenter/events/Pages/default.aspx
SASO 2902:2018 MEPS and labeling schemes for lighting products | This standard applies to: Incandescent lamps with a luminous flux above or equal 12,000 lumens Halogen lamps with a luminous flux above or equal 12.000 lumens Compact fluorescent lamps with integrated ballast (CLFi) with a luminous flux above or equal 12,000 Lumens Compact fluorescent lamps without integrated ballast (CFLni) Fluorescent Lamps (all types) High-Intensity Discharge Lamps | Kingdom of Saudi Arabia | Tubular Lamps, Non-Directional lamps, Directional Lamps | Mandatory | Comparative Label, Minimum Performance Standard | Entered into force, Revised | 2016 | 2019 | November 2019 | Electricity |  | Saudi Standard, Metrology and Quality Organization | Energy Efficiency | https://cprc-clasp.ngo/index.php/policies/saso-29022018-meps-and-labeling-schemes-lighting-products | https://www.ul.com/news/saudi-arabia-market-access-new-requirements-lighting-products-saso-iecee-and-saso-ee
SASO IEC 60034-30:2013 | This part of IEC 60034 specifies efficiency classes for single-speed; three-phase; 50 Hz and 60 Hz cage-induction motors | Kingdom of Saudi Arabia | 3-Phase Motors | Mandatory | Minimum Performance Standard | Entered into force, New | 2016 |  | January 2016 | Electricity | SASO IEC 60034-2-1 | Saudi Standard, Metrology and Quality Organization | Energy Efficiency | https://cprc-clasp.ngo/index.php/policies/saso-iec-60034-302013 | http://www.saso.gov.sa/en/mediacenter/events/Pages/saso_events_127.aspx
The Hong Kong Voluntary Energy Efficiency Labelling Scheme for Computers | Computers under this labelling scheme include desktops, towers or mini-towers, or portable units. These include high-end desktop computers, personal computers, workstations, network computer desktops, X terminal controllers, computer-based point-of-sale retail terminals and tablet PCs. To qualify, the unit must be capable of being powered from a wall outlet, but this does not preclude units that are capable of being powered from a wall outlet and also from a battery. This definition is intended primarily to cover computers sold for use in businesses or homes. | Hong Kong SAR of China | Computers | Voluntary | Endorsement Label | Entered into force, Revised | 2004 | 2020 | November 2020 | Electricity | US ENERGY STAR | Electrical and Mechanical Services Department | Energy Efficiency | https://cprc-clasp.ngo/index.php/policies/hong-kong-voluntary-energy-efficiency-labelling-scheme-computers | https://www.emsd.gov.hk/filemanager/en/content_358/VEELS_Computers%202020_eng_v2.6%20(Final).pdf
The Hong Kong Voluntary Energy Efficiency Labelling Scheme for Dehumidifiers | The provisions of this scheme shall apply to self-contained, electrically operated, and mechanically refrigerated dehumidifiers that provide daily water removal capacities not exceeding 87 litres. Appliances that have larger capacity are excluded. | Hong Kong SAR of China | Dehumidifiers | Voluntary | Endorsement Label | Entered into force, Revised | 2013 | 2020 | December 2020 | Electricity | ANSI / AHAM DH-1 CAN/CSA-C749 | Energy Efficiency Office, Electrical and Mechanical Services Department (EMSD) | Energy Efficiency | https://cprc-clasp.ngo/index.php/policies/hong-kong-voluntary-energy-efficiency-labelling-scheme-dehumidifiers | https://www.emsd.gov.hk/filemanager/en/content_358/VEELS_Dehumidifiers%202020_eng_v2.5%20(Final).pdf
The Hong Kong Voluntary Energy Efficiency Labelling Scheme for Domestic Gas Instantaneous Water Heaters | Domestic Gas Instantaneous Water Heaters under this labelling scheme include domestic instantaneous water heaters which burns gas types defined in the Gas Safety Ordinance. Those domestic gas appliances having heat inputs exceeding 70kW are excluded. | Hong Kong SAR of China | Instantaneous Water Heaters | Voluntary | Endorsement Label | Entered into force, Revised | 2013 | 2020 | December 2020 | Gas | JIA F 031 EN 26:1997 GB 6932 | Electrical and Mechanical Services Department | Energy Efficiency | https://cprc-clasp.ngo/index.php/policies/hong-kong-voluntary-energy-efficiency-labelling-scheme-domestic-gas-instantaneous-water | http://www.emsd.gov.hk/emsd/e_download/pee/veels_dgiwater_heater.pdf
The Hong Kong Voluntary Energy Efficiency Labelling Scheme for Electric Rice Cookers | The provisions of this scheme shall apply to electric heating elements for heating source operated at atmospheric pressure rice-cookers and the maximum rated power consumption not exceeding 2 kW. The scheme does not cover induction heating electric rice-cookers. | Hong Kong SAR of China | Rice Cookers | Voluntary | Endorsement Label | Entered into force, Revised | 2001 | 2020 | November 2020 | Electricity | CCEC/T11-2006 JIS C9212 QB/T 3899 | Electrical and Mechanical Services Department | Energy Efficiency | https://cprc-clasp.ngo/index.php/policies/hong-kong-voluntary-energy-efficiency-labelling-scheme-electric-rice-cookers | https://www.emsd.gov.hk/filemanager/en/content_358/VEELS_Rice%20Cookers%202020_eng_v2.7%20(Final).pdf
The Hong Kong Voluntary Energy Efficiency Labelling Scheme for Electronic Ballasts | The provisions of this scheme shall apply to electronic ballasts that are designed for standard fluorescent lamps: for linear, circular and compact types; HID lamps including high pressure sodium lamps and metal halide lamps. The electronic ballasts must be capable of being powered from either a 220V 50Hz AC supply or an appropriate DC power source. | Hong Kong SAR of China | Fluorescent and HID Lighting | Voluntary | Endorsement Label | Entered into force, Revised | 2004 | 2020 | November 2020 | Electricity | IEC 60929 EN 50924 | Electrical and Mechanical Services Department | Energy Efficiency | https://cprc-clasp.ngo/index.php/policies/hong-kong-voluntary-energy-efficiency-labelling-scheme-electronic-ballasts | https://www.emsd.gov.hk/filemanager/en/content_358/VEELS_Electronic%20Ballasts%202020_eng_v2.6%20(Final).pdf
The Hong Kong Voluntary Energy Efficiency Labelling Scheme for Fax Machines | Both ordinary fax machines and printer-fax combinations are covered by this scheme. | Hong Kong SAR of China | Imaging Equipment | Voluntary | Endorsement Label | Entered into force, Revised | 2006 | 2020 | December 2020 | Electricity | US ENERGY STAR | Electrical and Mechanical Services Department | Energy Efficiency | https://cprc-clasp.ngo/index.php/policies/hong-kong-voluntary-energy-efficiency-labelling-scheme-fax-machines | https://www.emsd.gov.hk/filemanager/en/content_358/VEELS_Fax%20Machines%202020_eng_v2.6%20(Final).pdf
The Hong Kong Voluntary Energy Efficiency Labelling Scheme for Gas Cookers | This policy applies to new gas cookers that are designed for primary use in domestic premises and burn gas defined in Gas Safety Ordinance, have a rated heat input not exceeding 7 kW for each burner, either table-top type or built-in type, and have one or multiple burners. | Hong Kong SAR of China | Cooktops or Hobs | Voluntary | Endorsement Label | Entered into force, Revised | 2012 | 2020 | October 2022 | Gas | GB16410-2007 | Electrical & Mechanical Services Department of Hong Kong | Energy Efficiency | https://cprc-clasp.ngo/index.php/policies/hong-kong-voluntary-energy-efficiency-labelling-scheme-gas-cookers | https://www.emsd.gov.hk/filemanager/en/content_358/VEELS_Gas%20Cooker%202020_eng_v2.6%20(Final).pdf
The Hong Kong Voluntary Energy Efficiency Labelling Scheme for Hot/Cold Bottled Water Dispensers | This policy applies to hot/cold bottled water dispensers, which are defined as free-standing devices that consume energy and dispense water from removable, typically 8–20 L plastic bottles commonly positioned on top/at the bottom of the unit. | Hong Kong SAR of China | Water Coolers | Voluntary | Endorsement Label | Entered into force, Revised | 2013 | 2020 | October 2022 | Electricity |  | Electrical & Mechanical Services Department of Hong Kong | Energy Efficiency | https://cprc-clasp.ngo/index.php/policies/hong-kong-voluntary-energy-efficiency-labelling-scheme-hotcold-bottled-water-dispensers | https://www.emsd.gov.hk/filemanager/en/content_358/VEELS_Water%20Dispenser%202020_eng_v2.6%20(Final).pdf
The Hong Kong Voluntary Energy Efficiency Labelling Scheme for Induction Cookers | This policy applies to cookers using electromagnetic induction heating as the heating source with a rated power consumption range from 700–3500 W for each heating unit. The total rated power shall not exceed 7000 W. | Hong Kong SAR of China | Induction Cookstoves or Hobs | Voluntary | Endorsement Label | Entered into force, Revised | 2012 | 2020 | October 2022 | Electricity | GB 21456 2014 | Electrical & Mechanical Services Department of Hong Kong | Energy Efficiency, Industrial Sector | https://cprc-clasp.ngo/index.php/policies/hong-kong-voluntary-energy-efficiency-labelling-scheme-induction-cookers | https://www.emsd.gov.hk/filemanager/en/content_358/VEELS_Induction%20Cookers%202019_eng_v2.5%20(Final).pdf
The Hong Kong Voluntary Energy Efficiency Labelling Scheme for LCD Monitors | Applies to standard LCD monitors that are designed for use with computers. The monitor must be capable of being powered from either a wall outlet or a battery unit that is sold with an AC adaptor. LCD monitors with a tuner¦receiver may qualify under this scheme as long as they are marketed and sold to consumers as computer monitors, i.e. focusing on computer monitor as the primary function; or as dual functions computer monitors and televisions. | Hong Kong SAR of China | Displays | Voluntary | Endorsement Label | Entered into force, Revised | 2003 | 2020 | December 2020 | Electricity |  | Electrical and Mechanical Services Department | Energy Efficiency | https://cprc-clasp.ngo/index.php/policies/hong-kong-voluntary-energy-efficiency-labelling-scheme-lcd-monitors | https://www.emsd.gov.hk/filemanager/en/content_358/VEELS%20-%20LCD%20Monitor%20(Eng)_2019.1.pdf
The Hong Kong Voluntary Energy Efficiency Labelling Scheme for LED Lamp | The Scheme applies to integral directional and non-directional LED lamps which has a single lamp cap, and is intended for general lighting purposes having the following characteristics: | Hong Kong SAR of China | Non-Directional lamps, Directional Lamps | Voluntary | Endorsement Label | Entered into force, Revised | 2011 | 2020 | November 2020 | Electricity | IEC 62612:2013 | Electrical and Mechanical Services Department | Energy Efficiency | https://cprc-clasp.ngo/index.php/policies/hong-kong-voluntary-energy-efficiency-labelling-scheme-led-lamp | https://www.emsd.gov.hk/filemanager/en/content_358/VEELS_LED%20Lamps_eng%20-%20Ver%202020%20Final.pdf
The Hong Kong Voluntary Energy Efficiency Labelling Scheme for Microwave Ovens | Applies to microwave ovens using electromagnetic energy in the ISM frequency band of 2,450 MHz, with rated power input of less than 2,500 Watt for household use. It also applies to combination microwave ovens with additional heating elements or convection capability. Does not apply to microwave ovens for commercial and industrial use; ovens incorporating conventional heating means only; and ovens with exhaust hood. | Hong Kong SAR of China | Microwaves | Voluntary | Endorsement Label | Entered into force, Revised | 2014 | 2020 | November 2020 | Electricity | IEC 60705: 2010 Edition 4.0, IEC 62301: 2011 Edition 2.0 | Electrical and Mechanical Services Department | Energy Efficiency | https://cprc-clasp.ngo/index.php/policies/hong-kong-voluntary-energy-efficiency-labelling-scheme-microwave-ovens | https://www.emsd.gov.hk/filemanager/en/content_358/VEELS_Microwave%20Ovens%202020_eng_v2.6%20(Final).pdf
The Hong Kong Voluntary Energy Efficiency Labelling Scheme for Multifunction Devices | The provisions of this scheme shall apply to electrically operated multifunction devices intended for production of A4-sized duplicates from graphical hard copy originals as well as performing one or both of the core functions such as printing, faxing, scanning, etc. However, a device whose primary function is faxing and offers limited sheet copying capabilities, so-called single sheet convenience copying; are not covered under this scheme. | Hong Kong SAR of China | Imaging Equipment | Voluntary | Endorsement Label | Entered into force, Revised | 2001 | 2020 | December 2020 | Electricity | US ENERGY STAR | Electrical and Mechanical Services Department | Energy Efficiency | https://cprc-clasp.ngo/index.php/policies/hong-kong-voluntary-energy-efficiency-labelling-scheme-multifunction-devices | https://www.emsd.gov.hk/filemanager/en/content_358/VEELS_Multifunction%20Devices%202020_eng_v2.6%20(Final).pdf
The Hong Kong Voluntary Energy Efficiency Labelling Scheme for Non-integrated Type Compact Fluorescent Lamps | The provisions of this scheme shall apply to non-integrated type CFLs which is electrically connected to permanently wired external ballast and is intended for general lighting purposes and having the following characteristics: | Hong Kong SAR of China | Non-Directional lamps, Directional Lamps | Voluntary | Endorsement Label | Entered into force, Revised | 1998 | 2020 | November 2020 | Electricity | CIE 84 IEC IEC 61199 | Electrical and Mechanical Services Department | Energy Efficiency | https://cprc-clasp.ngo/index.php/policies/hong-kong-voluntary-energy-efficiency-labelling-scheme-non-integrated-type-compact | https://www.emsd.gov.hk/filemanager/en/content_358/VEELS_NICFL%202020_eng_v2.5%20(Final).pdf
The Hong Kong Voluntary Energy Efficiency Labelling Scheme for Photocopiers | COPY MACHINE: | Hong Kong SAR of China | Imaging Equipment | Voluntary | Endorsement Label | Entered into force, Revised | 2000 | 2020 | December 2020 | Electricity | US ENERGY STAR | Electrical and Mechanical Services Department | Energy Efficiency | https://cprc-clasp.ngo/index.php/policies/hong-kong-voluntary-energy-efficiency-labelling-scheme-photocopiers | https://www.emsd.gov.hk/filemanager/en/content_358/VEELS_Photocopiers%202020_eng_v2.6%20(Final).pdf
The Hong Kong Voluntary Energy Efficiency Labelling Scheme for Printers | Printers under this labelling scheme apply to all electrically operated black-and-white or colour printers that are capable of receiving information from single-user or networked computers and serve as hard copy output devices for production of A4-sized copies. Printers designed to handle multi-sized papers including A4-sized paper can also be qualified under this scheme provided that they can comply with the energy efficiency requirements for A4-sized paper. | Hong Kong SAR of China | Imaging Equipment | Voluntary | Endorsement Label | Entered into force, Revised | 2002 | 2020 | December 2020 | Electricity | US ENERGY STAR | Electrical and Mechanical Services Department | Energy Efficiency | https://cprc-clasp.ngo/index.php/policies/hong-kong-voluntary-energy-efficiency-labelling-scheme-printers | https://www.emsd.gov.hk/filemanager/en/content_358/VEELS_Printers%202020_eng_v2.6%20(Final).pdf