## Policy Search
Policy | Description | Geography | Products Type | Policy Approach | Policy Instrument | Policy Status | Adopted | Revised | Updated by CLASP | Fuel Types | Test Method Applied | Responsible Agency | Related Topics | Permalink | Source
Decision No. 107/2018 on the adoption of Gulf Standard 2530:2016 on Energy Labeling and Minimum Energy Performance Requirements For Air Conditioners as a mandatory Omani Standard | This standard specifies the MEPS and labeling requirements for window single-package, split-system non-ducted air conditioners using air-cooled condensers, split-system ducted air-conditioners using air-cooled condensers, and heat pumps using air-cooled condensers for residential, commercial and industrial sector as applicable in accordance with GSO SASO Standards. It is applied to units designed to operate in AC single phase or three-phase circuits according to GSO 1899/2009 "GCC Standard voltages and frequencies for AC transmission and distribution systems". It covers units with capacities up to and including 70000 Btu/h (20 kW). | Oman | Room ACs - Stationary ACs | Mandatory | Comparative Label, Minimum Performance Standard | Entered into force, New | 2019 |  | November 2019 | Electricity | GSO 2530:2016 | Ministry of Commerce and Industry | Energy Efficiency | https://cprc-clasp.ngo/index.php/policies/decision-no-1072018-adoption-gulf-standard-25302016-energy-labeling-and-minimum-energy | https://www.ul.com/news/sultanate-oman-energy-efficiency-and-labeling-requirements-air-conditioners-0
Energy efficiency, functionality and labelling requirements for self-ballasted Light Emitting Diode (LED) lamps | This standard specifies the energy efficiency, functionality, and product information requirements for self-ballasted LED lamps for general lighting services that works on single-phase alternating current supply up to and including 240V, 50Hz, being manufactured, imported or sold in Oman. The standard covers the following types of self-ballasted LED lamps: a. Both the directional and non-directional lamps. b. Lamps having a luminous flux above 60 lumens and below 12,000 lumens. | Oman | Directional Lamps | Mandatory | Minimum Performance Standard | Entered into force, New | 2020 |  | October 2021 | Electricity |  | Ministry of Commerce and Industry | Energy Efficiency | https://cprc-clasp.ngo/index.php/policies/energy-efficiency-functionality-and-labelling-requirements-self-ballasted-light-emitting | https://www.tuv.com/regulations-and-standards/en/oman-ministerial-decree-obligating-the-omani-standard-energy-efficiency-functionality-and.html
MEPS and labeling schemes for refrigerators | Information not available | Oman | Refrigerators-Freezers | Mandatory | Minimum Performance Standard | Under development |  |  | November 2019 | Electricity |  | Ministry of Commerce and Industry | Energy Efficiency | https://cprc-clasp.ngo/index.php/policies/meps-and-labeling-schemes-refrigerators-5 | https://blog.complianceandrisks.com/news-resources/oman-to-draft-mandatory-energy-efficiency-specifications-for-four-electrical-appliances
MEPS and labeling schemes for refrigerators, refrigerator-freezers and freezers | The standard specifies the energy performance, capacity and labelling of household refrigerators, refrigerator-freezers and freezers. The requirements in this Standard are not applicable to electrically operated refrigerators employing an absorption refrigeration system and for commercial refrigerators, refrigerators-freezers and freezers. | Qatar | Freezers-only | Mandatory | Comparative Label, Minimum Performance Standard | Entered into force, New | 2016 |  | October 2019 | Electricity |  | General Electricity & Water Corporation | Energy Efficiency | https://cprc-clasp.ngo/index.php/policies/meps-and-labeling-schemes-refrigerators-refrigerator-freezers-and-freezers | https://docs.wto.org/dol2fe/Pages/FE_Search/FE_S_S009-DP.aspx?language=E&HasEnglishRecord=True&HasFrenchRecord=True&HasSpanishRecord=False&CatalogueIdList=234359,234362,227938,228303,231379,234295,234377,234291,234289,234290&CurrentCatalogueIdIndex=9&FullT
MEPS and labeling schemes for refrigerators, refrigerator-freezers and freezers | The standard specifies the energy performance, capacity and labelling of household refrigerators, refrigerator-freezers and freezers. The requirements in this Standard are not applicable to electrically operated refrigerators employing an absorption refrigeration system and for commercial refrigerators, refrigerators-freezers and freezers. | Qatar | Refrigerators-Freezers | Mandatory | Comparative Label, Minimum Performance Standard | Entered into force, New | 2016 |  | October 2019 | Electricity |  | General Electricity & Water Corporation | Energy Efficiency | https://cprc-clasp.ngo/index.php/policies/meps-and-labeling-schemes-refrigerators-refrigerator-freezers-and-freezers-0 | https://docs.wto.org/dol2fe/Pages/FE_Search/FE_S_S009-DP.aspx?language=E&HasEnglishRecord=True&HasFrenchRecord=True&HasSpanishRecord=False&CatalogueIdList=234359,234362,227938,228303,231379,234295,234377,234291,234289,234290&CurrentCatalogueIdIndex=9&FullT
MEPS and labeling schemes for split unit air conditioners | Under new regulations, the energy efficiency ratio (EER) of split unit air-conditioners will be increased from existing 9.5 EER to 10.5 EER. | Qatar | Room ACs - Stationary ACs | Mandatory | Comparative Label, Minimum Performance Standard | Entered into force, New | 2016 |  | October 2019 | Electricity |  | General Electricity & Water Corporation | Energy Efficiency | https://cprc-clasp.ngo/index.php/policies/meps-and-labeling-schemes-split-unit-air-conditioners | https://thepeninsulaqatar.com/article/08/06/2019/New-regulations-to-make-electric-appliances-more-energy-efficient
MEPS and labeling schemes for storage water heaters | Information not available | Oman | Storage Water Heaters | Mandatory | Minimum Performance Standard | Under development |  |  | November 2019 | Electricity |  | Ministry of Commerce and Industry | Energy Efficiency | https://cprc-clasp.ngo/index.php/policies/meps-and-labeling-schemes-storage-water-heaters | https://blog.complianceandrisks.com/news-resources/oman-to-draft-mandatory-energy-efficiency-specifications-for-four-electrical-appliances
MEPS and labeling schemes for washing machines | Information not available | Oman | Washing Machines | Mandatory | Minimum Performance Standard | Under development |  |  | November 2019 | Electricity |  | Ministry of Commerce and Industry | Energy Efficiency | https://cprc-clasp.ngo/index.php/policies/meps-and-labeling-schemes-washing-machines-0 | https://blog.complianceandrisks.com/news-resources/oman-to-draft-mandatory-energy-efficiency-specifications-for-four-electrical-appliances
MEPS for lighting products | Information not available | The Gambia | Lighting, Lamps, Directional Lamps | Not applicable | Minimum Performance Standard | Under development |  |  | October 2019 | Electricity | NB 10.07.001, NB 17.02.001 | Ministry of Petroleum and Energy | Energy Efficiency | https://cprc-clasp.ngo/index.php/policies/meps-lighting-products-1