## Policy Search
Policy | Description | Geography | Products Type | Policy Approach | Policy Instrument | Policy Status | Adopted | Revised | Updated by CLASP | Fuel Types | Test Method Applied | Responsible Agency | Related Topics | Permalink | Source
Consumer Protection Act 2001 (Section 30) Minimum Energy Performance Standards and Labelling - MEPSL - Regulations 2016 | Kiribati has drafted Minimum Energy Performance Standards and Labeling (MEPSL) under the Pacific Alliance Labelling and Standards Programme (PALS), but they have not yet been signed into law. Policies are drafted for a voluntary Comparative Label and voluntary Minimum Performance Standards for air conditioners, ballasts, incandescent lamps, self-ballasted CFLs, tubular lamps, freezers, and refrigerator-freezers. | Kiribati | Tubular Lamps, Non-Directional lamps, Directional Lamps, Room ACs - Stationary ACs, Central ACs, Refrigerators-Freezers, Freezers-only | Voluntary | Comparative Label, Minimum Performance Standard | Under development |  |  | June 2021 | Electricity |  | Kiribati Ministry of Public Works and Utilities | Energy Efficiency | https://cprc-clasp.ngo/index.php/policies/consumer-protection-act-2001-section-30-minimum-energy-performance-standards-and-labelling | http://prdrse4all.spc.int/sites/default/files/final_pals_evaluation_report.pdf
Decision No. 107/2018 on the adoption of Gulf Standard 2530:2016 on Energy Labeling and Minimum Energy Performance Requirements For Air Conditioners as a mandatory Omani Standard | This standard specifies the MEPS and labeling requirements for window single-package, split-system non-ducted air conditioners using air-cooled condensers, split-system ducted air-conditioners using air-cooled condensers, and heat pumps using air-cooled condensers for residential, commercial and industrial sector as applicable in accordance with GSO SASO Standards. It is applied to units designed to operate in AC single phase or three-phase circuits according to GSO 1899/2009 "GCC Standard voltages and frequencies for AC transmission and distribution systems". It covers units with capacities up to and including 70000 Btu/h (20 kW). | Oman | Room ACs - Stationary ACs | Mandatory | Comparative Label, Minimum Performance Standard | Entered into force, New | 2019 |  | November 2019 | Electricity | GSO 2530:2016 | Ministry of Commerce and Industry | Energy Efficiency | https://cprc-clasp.ngo/index.php/policies/decision-no-1072018-adoption-gulf-standard-25302016-energy-labeling-and-minimum-energy | https://www.ul.com/news/sultanate-oman-energy-efficiency-and-labeling-requirements-air-conditioners-0
Energy efficiency, functionality and labelling requirements for self-ballasted Light Emitting Diode (LED) lamps | This standard specifies the energy efficiency, functionality, and product information requirements for self-ballasted LED lamps for general lighting services that works on single-phase alternating current supply up to and including 240V, 50Hz, being manufactured, imported or sold in Oman. The standard covers the following types of self-ballasted LED lamps: a. Both the directional and non-directional lamps. b. Lamps having a luminous flux above 60 lumens and below 12,000 lumens. | Oman | Directional Lamps | Mandatory | Minimum Performance Standard | Entered into force, New | 2020 |  | October 2021 | Electricity |  | Ministry of Commerce and Industry | Energy Efficiency | https://cprc-clasp.ngo/index.php/policies/energy-efficiency-functionality-and-labelling-requirements-self-ballasted-light-emitting | https://www.tuv.com/regulations-and-standards/en/oman-ministerial-decree-obligating-the-omani-standard-energy-efficiency-functionality-and.html
MEPS and labeling schemes for refrigerators | Information not available | Oman | Refrigerators-Freezers | Mandatory | Minimum Performance Standard | Under development |  |  | November 2019 | Electricity |  | Ministry of Commerce and Industry | Energy Efficiency | https://cprc-clasp.ngo/index.php/policies/meps-and-labeling-schemes-refrigerators-5 | https://blog.complianceandrisks.com/news-resources/oman-to-draft-mandatory-energy-efficiency-specifications-for-four-electrical-appliances
MEPS and labeling schemes for refrigerators, refrigerator-freezers and freezers | The standard specifies the energy performance, capacity and labelling of household refrigerators, refrigerator-freezers and freezers. The requirements in this Standard are not applicable to electrically operated refrigerators employing an absorption refrigeration system and for commercial refrigerators, refrigerators-freezers and freezers. | Qatar | Freezers-only | Mandatory | Comparative Label, Minimum Performance Standard | Entered into force, New | 2016 |  | October 2019 | Electricity |  | General Electricity & Water Corporation | Energy Efficiency | https://cprc-clasp.ngo/index.php/policies/meps-and-labeling-schemes-refrigerators-refrigerator-freezers-and-freezers | https://docs.wto.org/dol2fe/Pages/FE_Search/FE_S_S009-DP.aspx?language=E&HasEnglishRecord=True&HasFrenchRecord=True&HasSpanishRecord=False&CatalogueIdList=234359,234362,227938,228303,231379,234295,234377,234291,234289,234290&CurrentCatalogueIdIndex=9&FullT
MEPS and labeling schemes for refrigerators, refrigerator-freezers and freezers | The standard specifies the energy performance, capacity and labelling of household refrigerators, refrigerator-freezers and freezers. The requirements in this Standard are not applicable to electrically operated refrigerators employing an absorption refrigeration system and for commercial refrigerators, refrigerators-freezers and freezers. | Qatar | Refrigerators-Freezers | Mandatory | Comparative Label, Minimum Performance Standard | Entered into force, New | 2016 |  | October 2019 | Electricity |  | General Electricity & Water Corporation | Energy Efficiency | https://cprc-clasp.ngo/index.php/policies/meps-and-labeling-schemes-refrigerators-refrigerator-freezers-and-freezers-0 | https://docs.wto.org/dol2fe/Pages/FE_Search/FE_S_S009-DP.aspx?language=E&HasEnglishRecord=True&HasFrenchRecord=True&HasSpanishRecord=False&CatalogueIdList=234359,234362,227938,228303,231379,234295,234377,234291,234289,234290&CurrentCatalogueIdIndex=9&FullT
MEPS and labeling schemes for split unit air conditioners | Under new regulations, the energy efficiency ratio (EER) of split unit air-conditioners will be increased from existing 9.5 EER to 10.5 EER. | Qatar | Room ACs - Stationary ACs | Mandatory | Comparative Label, Minimum Performance Standard | Entered into force, New | 2016 |  | October 2019 | Electricity |  | General Electricity & Water Corporation | Energy Efficiency | https://cprc-clasp.ngo/index.php/policies/meps-and-labeling-schemes-split-unit-air-conditioners | https://thepeninsulaqatar.com/article/08/06/2019/New-regulations-to-make-electric-appliances-more-energy-efficient
MEPS and labeling schemes for storage water heaters | Information not available | Oman | Storage Water Heaters | Mandatory | Minimum Performance Standard | Under development |  |  | November 2019 | Electricity |  | Ministry of Commerce and Industry | Energy Efficiency | https://cprc-clasp.ngo/index.php/policies/meps-and-labeling-schemes-storage-water-heaters | https://blog.complianceandrisks.com/news-resources/oman-to-draft-mandatory-energy-efficiency-specifications-for-four-electrical-appliances
MEPS and labeling schemes for washing machines | Information not available | Oman | Washing Machines | Mandatory | Minimum Performance Standard | Under development |  |  | November 2019 | Electricity |  | Ministry of Commerce and Industry | Energy Efficiency | https://cprc-clasp.ngo/index.php/policies/meps-and-labeling-schemes-washing-machines-0 | https://blog.complianceandrisks.com/news-resources/oman-to-draft-mandatory-energy-efficiency-specifications-for-four-electrical-appliances