## Policy Search
Policy | Description | Geography | Products Type | Policy Approach | Policy Instrument | Policy Status | Adopted | Revised | Updated by CLASP | Fuel Types | Test Method Applied | Responsible Agency | Related Topics | Permalink | Source
Decision No. 107/2018 on the adoption of Gulf Standard 2530:2016 on Energy Labeling and Minimum Energy Performance Requirements For Air Conditioners as a mandatory Omani Standard | This standard specifies the MEPS and labeling requirements for window single-package, split-system non-ducted air conditioners using air-cooled condensers, split-system ducted air-conditioners using air-cooled condensers, and heat pumps using air-cooled condensers for residential, commercial and industrial sector as applicable in accordance with GSO SASO Standards. It is applied to units designed to operate in AC single phase or three-phase circuits according to GSO 1899/2009 "GCC Standard voltages and frequencies for AC transmission and distribution systems". It covers units with capacities up to and including 70000 Btu/h (20 kW). | Oman | Room ACs - Stationary ACs | Mandatory | Comparative Label, Minimum Performance Standard | Entered into force, New | 2019 |  | November 2019 | Electricity | GSO 2530:2016 | Ministry of Commerce and Industry | Energy Efficiency | https://cprc-clasp.ngo/index.php/policies/decision-no-1072018-adoption-gulf-standard-25302016-energy-labeling-and-minimum-energy | https://www.ul.com/news/sultanate-oman-energy-efficiency-and-labeling-requirements-air-conditioners-0
Energy efficiency, functionality and labelling requirements for self-ballasted Light Emitting Diode (LED) lamps | This standard specifies the energy efficiency, functionality, and product information requirements for self-ballasted LED lamps for general lighting services that works on single-phase alternating current supply up to and including 240V, 50Hz, being manufactured, imported or sold in Oman. The standard covers the following types of self-ballasted LED lamps: a. Both the directional and non-directional lamps. b. Lamps having a luminous flux above 60 lumens and below 12,000 lumens. | Oman | Directional Lamps | Mandatory | Minimum Performance Standard | Entered into force, New | 2020 |  | October 2021 | Electricity |  | Ministry of Commerce and Industry | Energy Efficiency | https://cprc-clasp.ngo/index.php/policies/energy-efficiency-functionality-and-labelling-requirements-self-ballasted-light-emitting | https://www.tuv.com/regulations-and-standards/en/oman-ministerial-decree-obligating-the-omani-standard-energy-efficiency-functionality-and.html
Guide on Minimum Energy Performance Standard Requirements for Air Conditioner in Cambodia | Information not available | Cambodia | Room ACs - Stationary ACs | Mandatory | Comparative Label, Minimum Performance Standard | Under development |  |  | April 2019 | Electricity | ISO16358-1:2013; ISO 5151:2012 | Ministry of Mines and Energy | Energy Efficiency | https://cprc-clasp.ngo/index.php/policies/guide-minimum-energy-performance-standard-requirements-air-conditioner-cambodia
MEPS and labeling schemes for refrigerators | Information not available | Oman | Refrigerators-Freezers | Mandatory | Minimum Performance Standard | Under development |  |  | November 2019 | Electricity |  | Ministry of Commerce and Industry | Energy Efficiency | https://cprc-clasp.ngo/index.php/policies/meps-and-labeling-schemes-refrigerators-5 | https://blog.complianceandrisks.com/news-resources/oman-to-draft-mandatory-energy-efficiency-specifications-for-four-electrical-appliances
MEPS and labeling schemes for storage water heaters | Information not available | Oman | Storage Water Heaters | Mandatory | Minimum Performance Standard | Under development |  |  | November 2019 | Electricity |  | Ministry of Commerce and Industry | Energy Efficiency | https://cprc-clasp.ngo/index.php/policies/meps-and-labeling-schemes-storage-water-heaters | https://blog.complianceandrisks.com/news-resources/oman-to-draft-mandatory-energy-efficiency-specifications-for-four-electrical-appliances
MEPS and labeling schemes for washing machines | Information not available | Oman | Washing Machines | Mandatory | Minimum Performance Standard | Under development |  |  | November 2019 | Electricity |  | Ministry of Commerce and Industry | Energy Efficiency | https://cprc-clasp.ngo/index.php/policies/meps-and-labeling-schemes-washing-machines-0 | https://blog.complianceandrisks.com/news-resources/oman-to-draft-mandatory-energy-efficiency-specifications-for-four-electrical-appliances
Prakas on Energy Efficiency Label for Designated Appliances | This policy will establish energy efficiency standards and labels for designated appliances including room air conditioners, refrigerators, fans, rice cooker, and LED/lamp | Cambodia | Rice Cookers, Lamps, Ceiling Fans, Portable Fans, Room ACs - Stationary ACs, Refrigerators-Freezers | Not applicable | Comparative Label, Minimum Performance Standard | Under development |  |  | September 2025 | Electricity |  |  | Energy Efficiency | https://cprc-clasp.ngo/index.php/policies/prakas-energy-efficiency-label-designated-appliances | https://united4efficiency.org/wp-content/uploads/2024/11/MEPS-Implementation-Status-Countries.pdf
SLS 1200 Energy efficiency rating for fluorescent lamp ballasts | SLS 1200 Energy efficiency rating for fluorescent lamp ballasts | Sri Lanka | Fluorescent and HID Lighting | Mandatory | Comparative Label, Minimum Performance Standard | Entered into force, New | 2012 |  | February 2021 | Electricity | SLS 1200:2012 | Sri Lanka Sustainable Energy Authority | Energy Efficiency | https://cprc-clasp.ngo/index.php/policies/sls-1200-energy-efficiency-rating-fluorescent-lamp-ballasts | https://www.slsi.lk/index.php?option=com_slstandards&view=standard&tmpl=component&sri_lankan_standard_id=1711&lang=en
SLS 1225 - Energy efficiency rating for self-ballasted Integral type compact fluorescent lamps For general lighting services | Sri Lanka Standard Specification for Energy Efficiency Rating for Self ballasted Lamps (Integral Compact Fluorescent Lamps). | Sri Lanka | Non-Directional lamps, Directional Lamps | Mandatory | Comparative Label, Minimum Performance Standard | Entered into force, Revised | 2002 | 2016 | February 2021 | Electricity | SLS 1225:2002 | Sri Lanka Sustainable Energy Authority | Energy Efficiency | https://cprc-clasp.ngo/index.php/policies/sls-1225-energy-efficiency-rating-self-ballasted-integral-type-compact-fluorescent-lamps | https://www.slsi.lk/index.php?option=com_slstandards&view=standard&tmpl=component&sri_lankan_standard_id=1739&lang=en
SLS 1530: 2016 Minimum energy performance for self-ballasted integral type led lamps for general lighting services | Specifies Minimum Energy Performance Standard (MEPS) for self ballasted integral type LED lamps for general lighting services operating on supply voltage of greater than 50 V a.c. up to 250 V a.c. 50 Hz nominal and rated power up to 60 W, having screw and bayonet lamp caps. It also includes method of measurement of electrical energy consumption and luminous flux for determination of efficiency of the lamps for the purpose of MEPS. Amendment text available here http://www.slsi.lk/images/web/images/PDF_upload/amds/amd-523-sls-1530.pdf | Sri Lanka | Non-Directional lamps, Directional Lamps | Voluntary | Comparative Label, Minimum Performance Standard | Entered into force, Revised | 2016 | 2019 | February 2021 | Electricity | SLS 1530: 2016 | Sri Lanka Sustainable Energy Authority | Energy Efficiency | https://cprc-clasp.ngo/index.php/policies/sls-1530-2016-minimum-energy-performance-self-ballasted-integral-type-led-lamps-general | https://www.slsi.lk/index.php?option=com_slstandards&view=standard&tmpl=component&sri_lankan_standard_id=2358&lang=en
SLS 1580 Minimum energy performance for computers | SLS 1580 Minimum energy performance for computers | Sri Lanka | Computers | Voluntary | Comparative Label, Minimum Performance Standard | Entered into force, New | 2018 |  | February 2021 | Electricity |  | Sri Lanka Sustainable Energy Authority | Energy Efficiency | https://cprc-clasp.ngo/index.php/policies/sls-1580-minimum-energy-performance-computers | https://www.slsi.lk/index.php?option=com_slstandards&view=standard&tmpl=component&sri_lankan_standard_id=2433&lang=en
SLS 1586 Energy efficiency rating for single split type room air conditioners | SLS 1586 Energy efficiency rating for single split type room air conditioners | Sri Lanka | Room ACs - Stationary ACs | Mandatory | Comparative Label, Minimum Performance Standard | Entered into force, New | 2018 |  | February 2021 | Electricity |  | Sri Lanka Sustainable Energy Authority | Energy Efficiency | https://cprc-clasp.ngo/index.php/policies/sls-1586-energy-efficiency-rating-single-split-type-room-air-conditioners | https://www.slsi.lk/index.php?option=com_slstandards&view=standard&tmpl=component&sri_lankan_standard_id=2440&lang=en
SLS 1600 Energy efficiency rating for electric ceiling fans with regulators | Ceiling fans | Sri Lanka | Ceiling Fans | Mandatory | Comparative Label, Minimum Performance Standard | Entered into force, New | 2011 |  | February 2021 | Electricity | SLS 1600:2009 | Sri Lanka Sustainable Energy Authority | Energy Efficiency | https://cprc-clasp.ngo/index.php/policies/sls-1600-energy-efficiency-rating-electric-ceiling-fans-regulators | http://www.energy.gov.lk/en/energy-management/introducing-standards
SLS 1625 : 2013 | Sri Lanka Standard Energy Efficiency Rating for Double Capped Tubular Fluorescent Lamps | Sri Lanka | Tubular Lamps | Mandatory | Comparative Label, Minimum Performance Standard | Entered into force, New | 2016 |  | January 2022 | Electricity |  | Sri Lanka Sustainable Energy Authority | Energy Efficiency | https://cprc-clasp.ngo/index.php/policies/sls-1625-2013 | http://www.energy.gov.lk/images/energy-management/regulations-lfl-and-ballasts.pdf
SLS 1690 Minimum Energy Performance for Household Refrigerators | The following computers can be licensed. | Sri Lanka | Refrigerators-Freezers | Mandatory | Comparative Label, Minimum Performance Standard | Entered into force, New | 2020 |  | February 2021 | Electricity | IEC 62552, MS 2595:2014, IS 1476 (Part 1): 2000 | Sri Lanka Sustainable Energy Authority | Energy Efficiency | https://cprc-clasp.ngo/index.php/policies/sls-1690-minimum-energy-performance-household-refrigerators | https://www.slsi.lk/index.php?option=com_slstandards&view=search_standards&Itemid=436&lang=en