## Policy Search
Policy | Description | Geography | Products Type | Policy Approach | Policy Instrument | Policy Status | Adopted | Revised | Updated by CLASP | Fuel Types | Test Method Applied | Responsible Agency | Related Topics | Permalink | Source
Decision No. 107/2018 on the adoption of Gulf Standard 2530:2016 on Energy Labeling and Minimum Energy Performance Requirements For Air Conditioners as a mandatory Omani Standard | This standard specifies the MEPS and labeling requirements for window single-package, split-system non-ducted air conditioners using air-cooled condensers, split-system ducted air-conditioners using air-cooled condensers, and heat pumps using air-cooled condensers for residential, commercial and industrial sector as applicable in accordance with GSO SASO Standards. It is applied to units designed to operate in AC single phase or three-phase circuits according to GSO 1899/2009 "GCC Standard voltages and frequencies for AC transmission and distribution systems". It covers units with capacities up to and including 70000 Btu/h (20 kW). | Oman | Room ACs - Stationary ACs | Mandatory | Comparative Label, Minimum Performance Standard | Entered into force, New | 2019 |  | November 2019 | Electricity | GSO 2530:2016 | Ministry of Commerce and Industry | Energy Efficiency | https://cprc-clasp.ngo/index.php/policies/decision-no-1072018-adoption-gulf-standard-25302016-energy-labeling-and-minimum-energy | https://www.ul.com/news/sultanate-oman-energy-efficiency-and-labeling-requirements-air-conditioners-0
Energy efficiency, functionality and labelling requirements for self-ballasted Light Emitting Diode (LED) lamps | This standard specifies the energy efficiency, functionality, and product information requirements for self-ballasted LED lamps for general lighting services that works on single-phase alternating current supply up to and including 240V, 50Hz, being manufactured, imported or sold in Oman. The standard covers the following types of self-ballasted LED lamps: a. Both the directional and non-directional lamps. b. Lamps having a luminous flux above 60 lumens and below 12,000 lumens. | Oman | Directional Lamps | Mandatory | Minimum Performance Standard | Entered into force, New | 2020 |  | October 2021 | Electricity |  | Ministry of Commerce and Industry | Energy Efficiency | https://cprc-clasp.ngo/index.php/policies/energy-efficiency-functionality-and-labelling-requirements-self-ballasted-light-emitting | https://www.tuv.com/regulations-and-standards/en/oman-ministerial-decree-obligating-the-omani-standard-energy-efficiency-functionality-and.html
GP/ST/No.50/2024: Guidelines on Energy Using Product - Electric Oven | This guideline specifies the minimum energy performance standards and rating labels for portable or built-in type electric oven with the following function mode: (a) conventional mode; (b) convectional mode; (c) conventional and convectional mode; and (d) conventional, convectional and steam mode | Malaysia | Ovens | Mandatory | Comparative Label, Minimum Performance Standard | Entered into force, New | 2025 |  | August 2025 | Electricity |  | Suruhanjaya Tenaga - ST (Energy Commission) | Energy Efficiency | https://cprc-clasp.ngo/index.php/policies/gpstno502024-guidelines-energy-using-product-electric-oven-0 | https://www.st.gov.my/contents/2025/EECA/20250505%20GUIDELINES%20ON%20ENERGY%20USING%20PRODUCT.pdf
GP/ST/No.50/2024: Guidelines on Energy Using Product - Freezers | The guideline specifies minimum energy performance standards and star rating for freezer with size up to or equal to 320 L, chest type with solid door. | Malaysia | Freezers-only | Mandatory | Comparative Label, Minimum Performance Standard | Entered into force, New | 2025 |  | August 2025 | Electricity | IEC 62552-1:2015/AMD1:2020 , IEC 62552-3:2015/AMD1:2020 | Suruhanjaya Tenaga - ST (Energy Commission) | Energy Efficiency | https://cprc-clasp.ngo/index.php/policies/gpstno502024-guidelines-energy-using-product-freezers | https://www.st.gov.my/contents/2025/EECA/20250505%20GUIDELINES%20ON%20ENERGY%20USING%20PRODUCT.pdf
Guide on Minimum Energy Performance Standard (Meps) Requirement for Washing Machine (Amendment 1) | This guide specifies minimum energy performance standard (MEPS) and energy labeling requirements of washing machines for households use, with or without heating devices utilizing cold and/or hot water supply. | Malaysia | Washing Machines | Mandatory | Comparative Label, Minimum Performance Standard | New, Superseded | 2018 |  | February 2021 | Electricity | IEC 60456: 2010, MS IEC 60456: 2012 | Suruhanjaya Tenaga - ST (Energy Commission) | Energy Efficiency | https://cprc-clasp.ngo/index.php/policies/guide-minimum-energy-performance-standard-meps-requirement-washing-machine-amendment-1 | https://www.st.gov.my/en/contents/files/download/95/Guide_on_MEPS_for_Washing_Machine.pdf
Guide on Minimum Energy Performance Standards for Fans | This Guide applies to (a) wall (b) desk (c) pedestal (d) ceiling fans. | Malaysia | Ceiling Fans, Portable Fans | Mandatory | Comparative Label, Minimum Performance Standard | New, Superseded | 2013 |  | February 2021 | Electricity | MS 2574:2014 | Suruhanjaya Tenaga - ST (Energy Commission) | Energy Efficiency | https://cprc-clasp.ngo/index.php/policies/guide-minimum-energy-performance-standards-fans | https://www.st.gov.my/web/consumer/details/7/2----http://portal.unimap.edu.my/portal/page/portal30/Lecture%20Notes/KEJURUTERAAN_SISTEM_ELEKTRIK/Semester%202%20Sidang%20Akademik%2020182019/EET432%20Electrical%20Energy%20Utilization/Reading%20References/MS%202574%202014%20(MEPS%20for%20Domestic%20Fan).pdf
Guide on Minimum Energy Performance Standards for Microwave Oven | This Guide is developed by the Commission to specify the MEPS and energy labelling requirements for microwave oven that can be connected to mains power and for household use. This Guide shall apply to the following function of microwave oven with size up to or equal to 32 Litre: (a) solo; (b) combination; (c) convection; (d) any other microwave oven with similar function; and (e) exclude any type of built-in microwave oven which its power supplied direct from power source. | Malaysia | Microwaves | Mandatory | Comparative Label, Minimum Performance Standard | New, Superseded | 2020 |  | February 2021 | Electricity | MS IEC 62301:2012, IEC 60705:2010 | Suruhanjaya Tenaga - ST (Energy Commission) | Energy Efficiency | https://cprc-clasp.ngo/index.php/policies/guide-minimum-energy-performance-standards-microwave-oven | https://www.st.gov.my/en/contents/files/download/95/Guide_on_MEPS_Microwave_Oven_Issue_Date_01_MARCH_2020.pdf
Guide on Minimum Energy Performance Standards for Rice cooker | This Guide is developed by the Commission to specify the MEPS and energy labeling requirements for rice cooker that can be connected to mains power and for household use. This Guide shall apply to the rice cooker with size up to or equal to 3.6 L and rated power up to 1600 Watt. | Malaysia | Rice Cookers | Mandatory | Comparative Label, Minimum Performance Standard | Entered into force, New | 2020 |  | February 2021 | Electricity | MS 2024 | Suruhanjaya Tenaga - ST (Energy Commission) | Energy Efficiency | https://cprc-clasp.ngo/index.php/policies/guide-minimum-energy-performance-standards-rice-cooker | https://www.st.gov.my/contents/2021/MEPS/20210108%20-%20Guide%20on%20MEPS%20for%20Rice%20Cooker%20(UPDATED).pdf
Guideline for Obtaining the Certificate of Approval (COA) for Led Lamps under Minimum Energy Performance Standards (MEPS) | This policy applies to tubular fluorescent lamps, compact fluorescent lamps (CFL), light emitting diode (LED) lamps, and incandescent lamps. This guideline applies only for self-ballasted LED lamps for general lighting services. | Malaysia | Tubular Lamps, Non-Directional lamps, Directional Lamps | Mandatory | Minimum Performance Standard | Entered into force, New | 2015 |  | February 2021 | Electricity | MS 62612 (P), MS IEC 60061-1, MS IEC 60064, MS IEC 60081, MS IEC 60901, MS IEC 60969 | Suruhanjaya Tenaga - ST (Energy Commission) | Energy Efficiency | https://cprc-clasp.ngo/index.php/policies/guideline-obtaining-certificate-approval-coa-led-lamps-under-minimum-energy-performance | https://www.st.gov.my/contents/article/consumer/2014/GUIDELINES_FOR_Certificate_of_Approval_Lamp_latest.pdf