## Policy Search
Policy | Description | Geography | Products Type | Policy Approach | Policy Instrument | Policy Status | Adopted | Revised | Updated by CLASP | Fuel Types | Test Method Applied | Responsible Agency | Related Topics | Permalink | Source
Decision No. 107/2018 on the adoption of Gulf Standard 2530:2016 on Energy Labeling and Minimum Energy Performance Requirements For Air Conditioners as a mandatory Omani Standard | This standard specifies the MEPS and labeling requirements for window single-package, split-system non-ducted air conditioners using air-cooled condensers, split-system ducted air-conditioners using air-cooled condensers, and heat pumps using air-cooled condensers for residential, commercial and industrial sector as applicable in accordance with GSO SASO Standards. It is applied to units designed to operate in AC single phase or three-phase circuits according to GSO 1899/2009 "GCC Standard voltages and frequencies for AC transmission and distribution systems". It covers units with capacities up to and including 70000 Btu/h (20 kW). | Oman | Room ACs - Stationary ACs | Mandatory | Comparative Label, Minimum Performance Standard | Entered into force, New | 2019 |  | November 2019 | Electricity | GSO 2530:2016 | Ministry of Commerce and Industry | Energy Efficiency | https://cprc-clasp.ngo/index.php/policies/decision-no-1072018-adoption-gulf-standard-25302016-energy-labeling-and-minimum-energy | https://www.ul.com/news/sultanate-oman-energy-efficiency-and-labeling-requirements-air-conditioners-0
Draft 2025 Energy Code Express Terms | This document is a pre-rulemaking draft of the Express Terms for the 2025 update to the California Energy Code (Part 6 of California's Building Standards Code). It contains heat pump and control requirements for commercial and residential buildings in the state of California. | California | Heat Pumps, Air Conditioning | Mandatory | Building Code | Under development |  |  | February 2024 | Electricity |  | California Energy Commission | AC-to-heat pump | https://cprc-clasp.ngo/index.php/policies/draft-2025-energy-code-express-terms | https://efiling.energy.ca.gov/GetDocument.aspx?tn=252915&DocumentContentId=88051
Energy efficiency, functionality and labelling requirements for self-ballasted Light Emitting Diode (LED) lamps | This standard specifies the energy efficiency, functionality, and product information requirements for self-ballasted LED lamps for general lighting services that works on single-phase alternating current supply up to and including 240V, 50Hz, being manufactured, imported or sold in Oman. The standard covers the following types of self-ballasted LED lamps: a. Both the directional and non-directional lamps. b. Lamps having a luminous flux above 60 lumens and below 12,000 lumens. | Oman | Directional Lamps | Mandatory | Minimum Performance Standard | Entered into force, New | 2020 |  | October 2021 | Electricity |  | Ministry of Commerce and Industry | Energy Efficiency | https://cprc-clasp.ngo/index.php/policies/energy-efficiency-functionality-and-labelling-requirements-self-ballasted-light-emitting | https://www.tuv.com/regulations-and-standards/en/oman-ministerial-decree-obligating-the-omani-standard-energy-efficiency-functionality-and.html
Green Building Reach Codes for Home Renovation | This policy defines electrification requirements for home renovations and new construction (residential and office buildings) in the city of San Mateo, California. | California | Heat Pumps, Air Conditioning, Water Heating | Mandatory | Building Code | Entered into force, New | 2022 |  | February 2024 | Electricity |  | City of San Mateo | AC-to-heat pump | https://cprc-clasp.ngo/index.php/policies/green-building-reach-codes-home-renovation | https://www.cityofsanmateo.org/3363/Reach-Codes
MEPS and labeling schemes for automatic washing machines | Information not available | Maldives | Washing Machines | Not applicable | Comparative Label, Minimum Performance Standard | Under development |  |  | October 2019 | Electricity |  | Maldives Energy Authority | Energy Efficiency | https://cprc-clasp.ngo/index.php/policies/meps-and-labeling-schemes-automatic-washing-machines | http://www.environment.gov.mv/v2/en/news/7964
MEPS and labeling schemes for refrigerators | Information not available | Oman | Refrigerators-Freezers | Mandatory | Minimum Performance Standard | Under development |  |  | November 2019 | Electricity |  | Ministry of Commerce and Industry | Energy Efficiency | https://cprc-clasp.ngo/index.php/policies/meps-and-labeling-schemes-refrigerators-5 | https://blog.complianceandrisks.com/news-resources/oman-to-draft-mandatory-energy-efficiency-specifications-for-four-electrical-appliances
MEPS and labeling schemes for storage water heaters | Information not available | Oman | Storage Water Heaters | Mandatory | Minimum Performance Standard | Under development |  |  | November 2019 | Electricity |  | Ministry of Commerce and Industry | Energy Efficiency | https://cprc-clasp.ngo/index.php/policies/meps-and-labeling-schemes-storage-water-heaters | https://blog.complianceandrisks.com/news-resources/oman-to-draft-mandatory-energy-efficiency-specifications-for-four-electrical-appliances
MEPS and labeling schemes for washing machines | Information not available | Oman | Washing Machines | Mandatory | Minimum Performance Standard | Under development |  |  | November 2019 | Electricity |  | Ministry of Commerce and Industry | Energy Efficiency | https://cprc-clasp.ngo/index.php/policies/meps-and-labeling-schemes-washing-machines-0 | https://blog.complianceandrisks.com/news-resources/oman-to-draft-mandatory-energy-efficiency-specifications-for-four-electrical-appliances
ORDINANCE NO. 2022-447 | This policy requires all residential construction additions, alterations, repairs, and/or accessory dwelling unit conversions that do not meet the definition of newly constructed that include the installation of a new or replacement, upgrade or relocation of an existing air conditioning condensing unit to require a reverse cycle air conditioning condensing unit (heat pump). This policy entered into effect on January 1, 2023, and applies to the town of Portola Valley, California only. | California | Heat Pumps, Air Conditioning | Mandatory | Building Code | Entered into force, New | 2022 |  | February 2024 | Electricity |  | Town of Portola Valley | AC-to-heat pump | https://cprc-clasp.ngo/index.php/policies/ordinance-no-2022-447 | https://library.municode.com/ca/portola_valley/ordinances/code_of_ordinances?nodeId=1184430