## Policy Search
Policy | Description | Geography | Products Type | Policy Approach | Policy Instrument | Policy Status | Adopted | Revised | Updated by CLASP | Fuel Types | Test Method Applied | Responsible Agency | Related Topics | Permalink | Source
Decision No. 107/2018 on the adoption of Gulf Standard 2530:2016 on Energy Labeling and Minimum Energy Performance Requirements For Air Conditioners as a mandatory Omani Standard | This standard specifies the MEPS and labeling requirements for window single-package, split-system non-ducted air conditioners using air-cooled condensers, split-system ducted air-conditioners using air-cooled condensers, and heat pumps using air-cooled condensers for residential, commercial and industrial sector as applicable in accordance with GSO SASO Standards. It is applied to units designed to operate in AC single phase or three-phase circuits according to GSO 1899/2009 "GCC Standard voltages and frequencies for AC transmission and distribution systems". It covers units with capacities up to and including 70000 Btu/h (20 kW). | Oman | Room ACs - Stationary ACs | Mandatory | Comparative Label, Minimum Performance Standard | Entered into force, New | 2019 |  | November 2019 | Electricity | GSO 2530:2016 | Ministry of Commerce and Industry | Energy Efficiency | https://cprc-clasp.ngo/index.php/policies/decision-no-1072018-adoption-gulf-standard-25302016-energy-labeling-and-minimum-energy | https://www.ul.com/news/sultanate-oman-energy-efficiency-and-labeling-requirements-air-conditioners-0
Energy efficiency, functionality and labelling requirements for self-ballasted Light Emitting Diode (LED) lamps | This standard specifies the energy efficiency, functionality, and product information requirements for self-ballasted LED lamps for general lighting services that works on single-phase alternating current supply up to and including 240V, 50Hz, being manufactured, imported or sold in Oman. The standard covers the following types of self-ballasted LED lamps: a. Both the directional and non-directional lamps. b. Lamps having a luminous flux above 60 lumens and below 12,000 lumens. | Oman | Directional Lamps | Mandatory | Minimum Performance Standard | Entered into force, New | 2020 |  | October 2021 | Electricity |  | Ministry of Commerce and Industry | Energy Efficiency | https://cprc-clasp.ngo/index.php/policies/energy-efficiency-functionality-and-labelling-requirements-self-ballasted-light-emitting | https://www.tuv.com/regulations-and-standards/en/oman-ministerial-decree-obligating-the-omani-standard-energy-efficiency-functionality-and.html
MEPS and labeling schemes for refrigerators | Information not available | Oman | Refrigerators-Freezers | Mandatory | Minimum Performance Standard | Under development |  |  | November 2019 | Electricity |  | Ministry of Commerce and Industry | Energy Efficiency | https://cprc-clasp.ngo/index.php/policies/meps-and-labeling-schemes-refrigerators-5 | https://blog.complianceandrisks.com/news-resources/oman-to-draft-mandatory-energy-efficiency-specifications-for-four-electrical-appliances
MEPS and labeling schemes for storage water heaters | Information not available | Oman | Storage Water Heaters | Mandatory | Minimum Performance Standard | Under development |  |  | November 2019 | Electricity |  | Ministry of Commerce and Industry | Energy Efficiency | https://cprc-clasp.ngo/index.php/policies/meps-and-labeling-schemes-storage-water-heaters | https://blog.complianceandrisks.com/news-resources/oman-to-draft-mandatory-energy-efficiency-specifications-for-four-electrical-appliances
MEPS and labeling schemes for washing machines | Information not available | Oman | Washing Machines | Mandatory | Minimum Performance Standard | Under development |  |  | November 2019 | Electricity |  | Ministry of Commerce and Industry | Energy Efficiency | https://cprc-clasp.ngo/index.php/policies/meps-and-labeling-schemes-washing-machines-0 | https://blog.complianceandrisks.com/news-resources/oman-to-draft-mandatory-energy-efficiency-specifications-for-four-electrical-appliances
MEPS for Compact Fluorescent Lamps | This policy references AS/NZS 4847.2:2010, which specifies minimum energy performance requirements for self-ballasted lamps for general lighting services, and AS/NZS 4782.3(Int):2006, which defines performance requirements for double-capped fluorescent lamps. | Samoa* | Tubular Lamps, Non-Directional lamps | Mandatory | Minimum Performance Standard | Entered into force, New | 2018 |  | January 2024 | Electricity | AS/NZS 4847.2:2010 | Samoa Ministry of Finance | Energy Efficiency | https://cprc-clasp.ngo/index.php/policies/meps-compact-fluorescent-lamps | https://www.mof.gov.ws/wp-content/uploads/2019/08/Energy-Regulation.pdf
MEPS for Fluorescent Lamp Ballasts | This policy references AS/NZ 4783.2-2002, which specifies the classification, labeling, and minimum energy performance requirements for ballasts for linear fluorescent lamps. | Samoa* | Lighting | Mandatory | Minimum Performance Standard | Entered into force, New | 2018 |  | January 2024 | Electricity | AS/NZ 4783.1:2001 | Samoa Ministry of Finance | Energy Efficiency | https://cprc-clasp.ngo/index.php/policies/meps-fluorescent-lamp-ballasts | https://www.mof.gov.ws/wp-content/uploads/2019/08/Energy-Regulation.pdf
MEPS for Incandescent Lamps | This policy specifies requirements for Minimum Energy Performance Standards (MEPS), maximum wattage and other requirements for incandescent lamps, both tungsten filament and tungsten halogen. This policy references standard AS 4934.2-2011. | Samoa* | Non-Directional lamps | Mandatory | Minimum Performance Standard | Entered into force, New | 2018 |  | January 2024 | Electricity | AS/NZS 4934.1-2014 | Samoa Ministry of Finance | Energy Efficiency | https://cprc-clasp.ngo/index.php/policies/meps-incandescent-lamps-0 | https://www.mof.gov.ws/wp-content/uploads/2019/08/Energy-Regulation.pdf
MEPS for lighting products | Information not available | The Gambia | Lighting, Lamps, Directional Lamps | Not applicable | Minimum Performance Standard | Under development |  |  | October 2019 | Electricity | NB 10.07.001, NB 17.02.001 | Ministry of Petroleum and Energy | Energy Efficiency | https://cprc-clasp.ngo/index.php/policies/meps-lighting-products-1
MEPS for Linear Fluorescent Lamps | This policy references AS/NZS 4782.2:2004, which specifies performance and energy efficiency specifications for tubular fluorescent lamps of length 550 mm to 1500 mm both inclusive with wattage of 16 watts or more that are within the scope of AS/NZS 4782.1. Modified adoption of, and reproduced from, IEC 61347-2-11:2001. | Samoa* | Tubular Lamps | Mandatory | Minimum Performance Standard | Entered into force, New | 2018 |  | January 2024 | Electricity | AS/NZS 4782.2:2004 | Samoa Ministry of Finance | Energy Efficiency | https://cprc-clasp.ngo/index.php/policies/meps-linear-fluorescent-lamps | https://www.mof.gov.ws/wp-content/uploads/2019/08/Energy-Regulation.pdf
Samoa Energy Efficiency (Approved Energy Using Products Standards) Regulations 2018 | This regulation specifies the MEPS, labeling requirements, and test methods for: 1) Non-ducted air conditioners including single phase and 3-phase up to 65kW rated cooling capacity, including air-source heat pumps but not water-source heat pumps, and 2) Household refrigerating appliances which operate using the vapour compression cycle and use mains electricity (230¦240 Volts at 50Hz) as the primary power source. | Samoa* | Non-Directional lamps, Fluorescent and HID Lighting, Room ACs - Stationary ACs, Central ACs, Refrigerators-Freezers, Freezers-only | Mandatory | Comparative Label | Entered into force, New | 2018 |  | November 2020 | Electricity |  | Samoa Ministry of Finance | Energy Efficiency | https://cprc-clasp.ngo/index.php/policies/samoa-energy-efficiency-approved-energy-using-products-standards-regulations-2018 | https://www.mof.gov.ws/samoa-energy-efficiency/