## Policy Search
Policy | Description | Geography | Products Type | Policy Approach | Policy Instrument | Policy Status | Adopted | Revised | Updated by CLASP | Fuel Types | Test Method Applied | Responsible Agency | Related Topics | Permalink | Source
Decision No. 107/2018 on the adoption of Gulf Standard 2530:2016 on Energy Labeling and Minimum Energy Performance Requirements For Air Conditioners as a mandatory Omani Standard | This standard specifies the MEPS and labeling requirements for window single-package, split-system non-ducted air conditioners using air-cooled condensers, split-system ducted air-conditioners using air-cooled condensers, and heat pumps using air-cooled condensers for residential, commercial and industrial sector as applicable in accordance with GSO SASO Standards. It is applied to units designed to operate in AC single phase or three-phase circuits according to GSO 1899/2009 "GCC Standard voltages and frequencies for AC transmission and distribution systems". It covers units with capacities up to and including 70000 Btu/h (20 kW). | Oman | Room ACs - Stationary ACs | Mandatory | Comparative Label, Minimum Performance Standard | Entered into force, New | 2019 |  | November 2019 | Electricity | GSO 2530:2016 | Ministry of Commerce and Industry | Energy Efficiency | https://cprc-clasp.ngo/index.php/policies/decision-no-1072018-adoption-gulf-standard-25302016-energy-labeling-and-minimum-energy | https://www.ul.com/news/sultanate-oman-energy-efficiency-and-labeling-requirements-air-conditioners-0
Energy efficiency, functionality and labelling requirements for self-ballasted Light Emitting Diode (LED) lamps | This standard specifies the energy efficiency, functionality, and product information requirements for self-ballasted LED lamps for general lighting services that works on single-phase alternating current supply up to and including 240V, 50Hz, being manufactured, imported or sold in Oman. The standard covers the following types of self-ballasted LED lamps: a. Both the directional and non-directional lamps. b. Lamps having a luminous flux above 60 lumens and below 12,000 lumens. | Oman | Directional Lamps | Mandatory | Minimum Performance Standard | Entered into force, New | 2020 |  | October 2021 | Electricity |  | Ministry of Commerce and Industry | Energy Efficiency | https://cprc-clasp.ngo/index.php/policies/energy-efficiency-functionality-and-labelling-requirements-self-ballasted-light-emitting | https://www.tuv.com/regulations-and-standards/en/oman-ministerial-decree-obligating-the-omani-standard-energy-efficiency-functionality-and.html
Energy Labeling Scheme | Refrigerators and freezers, washing machines, electric ovens, households lamps, air-conditioners. Energy efficiency labelling scheme is to inform the end users about energy consumption data, maintenance, operation guidelines, installation and other relevant data for determination of operational costs. Energy labelling has the best impact on household appliances because the users can get informed on independent basis. | Tajikistan | Non-Directional lamps, Directional Lamps, Boilers and Furnaces, Room ACs - Stationary ACs, Refrigerators-Freezers | Voluntary | Comparative Label | Entered into force, New | 2013 |  | December 2020 | Electricity, Gas |  | Ministry of Energy and Water Resources | Energy Efficiency | https://cprc-clasp.ngo/index.php/policies/energy-labeling-scheme | http://www.undp.org/content/dam/tajikistan/docs/library/UNDP_TJK_Energy_Efficiency_Master_Plan_for_Tajikistan_Eng.pdf
Minimum Equipment Energy Performance Standards | Heating/cooling appliance (including boilers and split air-conditioning systems) Refrigerators and freezers Lighting products in the domestic and tertiary sectors. Through enforcement of technical standards for energy-using equipment, it will be ensured that products of high quality and efficient use of energy are placed at Tajik market. | Tajikistan | Non-Directional lamps, Directional Lamps, Boilers and Furnaces, Room ACs - Stationary ACs, Refrigerators-Freezers | Voluntary | Minimum Performance Standard | Entered into force, New | 2013 |  | December 2020 | Electricity |  | Ministry of Energy and Water Resources | Energy Efficiency | https://cprc-clasp.ngo/index.php/policies/minimum-equipment-energy-performance-standards | http://www.undp.org/content/dam/tajikistan/docs/library/UNDP_TJK_Energy_Efficiency_Master_Plan_for_Tajikistan_Eng.pdf