## Policy Search
Policy | Description | Geography | Products Type | Policy Approach | Policy Instrument | Policy Status | Adopted | Revised | Updated by CLASP | Fuel Types | Test Method Applied | Responsible Agency | Related Topics | Permalink | Source
Decision No. 107/2018 on the adoption of Gulf Standard 2530:2016 on Energy Labeling and Minimum Energy Performance Requirements For Air Conditioners as a mandatory Omani Standard | This standard specifies the MEPS and labeling requirements for window single-package, split-system non-ducted air conditioners using air-cooled condensers, split-system ducted air-conditioners using air-cooled condensers, and heat pumps using air-cooled condensers for residential, commercial and industrial sector as applicable in accordance with GSO SASO Standards. It is applied to units designed to operate in AC single phase or three-phase circuits according to GSO 1899/2009 "GCC Standard voltages and frequencies for AC transmission and distribution systems". It covers units with capacities up to and including 70000 Btu/h (20 kW). | Oman | Room ACs - Stationary ACs | Mandatory | Comparative Label, Minimum Performance Standard | Entered into force, New | 2019 |  | November 2019 | Electricity | GSO 2530:2016 | Ministry of Commerce and Industry | Energy Efficiency | https://cprc-clasp.ngo/index.php/policies/decision-no-1072018-adoption-gulf-standard-25302016-energy-labeling-and-minimum-energy | https://www.ul.com/news/sultanate-oman-energy-efficiency-and-labeling-requirements-air-conditioners-0
Energy efficiency, functionality and labelling requirements for self-ballasted Light Emitting Diode (LED) lamps | This standard specifies the energy efficiency, functionality, and product information requirements for self-ballasted LED lamps for general lighting services that works on single-phase alternating current supply up to and including 240V, 50Hz, being manufactured, imported or sold in Oman. The standard covers the following types of self-ballasted LED lamps: a. Both the directional and non-directional lamps. b. Lamps having a luminous flux above 60 lumens and below 12,000 lumens. | Oman | Directional Lamps | Mandatory | Minimum Performance Standard | Entered into force, New | 2020 |  | October 2021 | Electricity |  | Ministry of Commerce and Industry | Energy Efficiency | https://cprc-clasp.ngo/index.php/policies/energy-efficiency-functionality-and-labelling-requirements-self-ballasted-light-emitting | https://www.tuv.com/regulations-and-standards/en/oman-ministerial-decree-obligating-the-omani-standard-energy-efficiency-functionality-and.html
ISIR 14577, 1st Edition, Household refrigerating appliances - Determination of Criteria for energy consumption and energy labeling instructions | Domestic refrigerator, freezer, refrigerator-freezer | Iran | Refrigerators-Freezers, Freezers-only | Mandatory | Comparative Label, Minimum Performance Standard | Entered into force, Revised | 1998 | 2012 | January 2016 | Electricity | ISO-8187 | Institute of Standards and Industrial Research of Iran (ISIRI) | Energy Efficiency | https://cprc-clasp.ngo/index.php/policies/isir-14577-1st-edition-household-refrigerating-appliances-determination-criteria-energy | http://isiri.gov.ir/portal/home/?135546/%D8%A7%D8%B7%D9%84%D8%A7%D8%B9%D8%A7%D8%AA-%D9%85%D8%B1%D8%A8%D9%88%D8%B7-%D8%A8%D9%87-%D8%A7%D8%B3%D8%AA%D8%A7%D9%86%D8%AF%D8%A7%D8%B1%D8%AF%D9%87%D8%A7%DB%8C-%D8%A8%D8%B1%DA%86%D8%B3%D8%A8-%D8%A7%D9%86%D8%B1%DA%98%
ISIRI 10634 Fans- Technical Specifications and Test Methods for Energy Consumption and Energy Labeling Instructions | Fans with capacity of 170-3500 m3 per h. Does not cover ceiling fans or portable fans. | Iran | Industrial Fans | Mandatory | Comparative Label, Minimum Performance Standard | Entered into force, Revised | 2008 | 2010 | January 2016 | Electricity | ANSI/ASHRAE 51-1999 (AMCA Standard 210-99 ANSI approved) | Institute of Standards and Industrial Research of Iran (ISIRI) | Energy Efficiency, Industrial Sector | https://cprc-clasp.ngo/index.php/policies/isiri-10634-fans-technical-specifications-and-test-methods-energy-consumption-and-energy | http://isiri.gov.ir/portal/home/?135546/%D8%A7%D8%B7%D9%84%D8%A7%D8%B9%D8%A7%D8%AA-%D9%85%D8%B1%D8%A8%D9%88%D8%B7-%D8%A8%D9%87-%D8%A7%D8%B3%D8%AA%D8%A7%D9%86%D8%AF%D8%A7%D8%B1%D8%AF%D9%87%D8%A7%DB%8C-%D8%A8%D8%B1%DA%86%D8%B3%D8%A8-%D8%A7%D9%86%D8%B1%DA%98%
ISIRI 10635: 2008, Wet Cooling Towers, Technical Specifications and Test Methods for Energy Consumption and Energy Labeling Instructions | Applicable to wet cooling towers with capacity of 800 tons. Does not include cooling towers with natural flow | Iran | Water Coolers | Mandatory | Comparative Label, Minimum Performance Standard | Entered into force, Revised | 2002 | 2008 | January 2016 | Electricity | ISIRI 4514 (1998), BS EN 13741 (2003), BS 4485-part2 (1988), CTI ATC 105 (2000) | Institute of Standards and Industrial Research of Iran (ISIRI) | Energy Efficiency, Industrial Sector | https://cprc-clasp.ngo/index.php/policies/isiri-10635-2008-wet-cooling-towers-technical-specifications-and-test-methods-energy | http://isiri.gov.ir/portal/home/?135546/%D8%A7%D8%B7%D9%84%D8%A7%D8%B9%D8%A7%D8%AA-%D9%85%D8%B1%D8%A8%D9%88%D8%B7-%D8%A8%D9%87-%D8%A7%D8%B3%D8%AA%D8%A7%D9%86%D8%AF%D8%A7%D8%B1%D8%AF%D9%87%D8%A7%DB%8C-%D8%A8%D8%B1%DA%86%D8%B3%D8%A8-%D8%A7%D9%86%D8%B1%DA%98%
ISIRI 10636 Specification for Energy Consumption and Energy labeling of Fan coils and Ducted fan coils | Ducted and non-ducted fan coil room air conditioners | Iran | Room ACs - Stationary ACs | Mandatory | Minimum Performance Standard | Entered into force, Revised | 2008 | 2006 | January 2016 | Electricity | ANSI/ASHRAE STANDARD 79-2002, ARI 440-1998 | Institute of Standards and Industrial Research of Iran (ISIRI) | Energy Efficiency | https://cprc-clasp.ngo/index.php/policies/isiri-10636-specification-energy-consumption-and-energy-labeling-fan-coils-and-ducted-fan | http://isiri.gov.ir/portal/home/?135546/%D8%A7%D8%B7%D9%84%D8%A7%D8%B9%D8%A7%D8%AA-%D9%85%D8%B1%D8%A8%D9%88%D8%B7-%D8%A8%D9%87-%D8%A7%D8%B3%D8%AA%D8%A7%D9%86%D8%AF%D8%A7%D8%B1%D8%AF%D9%87%D8%A7%DB%8C-%D8%A8%D8%B1%DA%86%D8%B3%D8%A8-%D8%A7%D9%86%D8%B1%DA%98%
ISIRI 10637:2007,Refrigerated Display Cabinet-Technical Specifications and Test Methods for Energy Consumption and Energy Labeling Instructions | Refrigerated Display Cabinet. Does not include vending machines | Iran | Refrigerated Cabinets | Mandatory | Comparative Label, Minimum Performance Standard | Entered into force, Revised | 2007 | 2012 | January 2016 | Electricity | ISIRI 9187-2:2007 | Institute of Standards and Industrial Research of Iran (ISIRI) | Energy Efficiency | https://cprc-clasp.ngo/index.php/policies/isiri-106372007refrigerated-display-cabinet-technical-specifications-and-test-methods | http://isiri.gov.ir/portal/home/?135546/%D8%A7%D8%B7%D9%84%D8%A7%D8%B9%D8%A7%D8%AA-%D9%85%D8%B1%D8%A8%D9%88%D8%B7-%D8%A8%D9%87-%D8%A7%D8%B3%D8%AA%D8%A7%D9%86%D8%AF%D8%A7%D8%B1%D8%AF%D9%87%D8%A7%DB%8C-%D8%A8%D8%B1%DA%86%D8%B3%D8%A8-%D8%A7%D9%86%D8%B1%DA%98%
ISIRI 10638 -Technical Specifications and Test Methods for Energy Consumption and Energy Labeling Instructions | Single package non ducted single and multi split Product sub-type is yet to be determined. | Iran | Room ACs - Stationary ACs | Mandatory | Comparative Label | Entered into force, New | 2009 |  | January 2016 | Electricity |  | Institute of Standards and Industrial Research of Iran (ISIRI) | Energy Efficiency | https://cprc-clasp.ngo/index.php/policies/isiri-10638-technical-specifications-and-test-methods-energy-consumption-and-energy | http://isiri.gov.ir/portal/home/?135546/%D8%A7%D8%B7%D9%84%D8%A7%D8%B9%D8%A7%D8%AA-%D9%85%D8%B1%D8%A8%D9%88%D8%B7-%D8%A8%D9%87-%D8%A7%D8%B3%D8%AA%D8%A7%D9%86%D8%AF%D8%A7%D8%B1%D8%AF%D9%87%D8%A7%DB%8C-%D8%A8%D8%B1%DA%86%D8%B3%D8%A8-%D8%A7%D9%86%D8%B1%DA%98%
ISIRI 10639: 2007,1st edition -Technical specifications and test method for energy consumption and energy labeling instruction | Residential hermetic compressor -one level, positive displacement compressor. Does not include high pressure hermetic compressor | Iran | Refrigerant Compressors | Mandatory | Comparative Label, Minimum Performance Standard | Entered into force, New | 2013 |  | January 2016 | Electricity | ISIRI NS 4335 | Institute of Standards and Industrial Research of Iran (ISIRI) | Energy Efficiency | https://cprc-clasp.ngo/index.php/policies/isiri-10639-20071st-edition-technical-specifications-and-test-method-energy-consumption | http://isiri.gov.ir/portal/home/?135546/%D8%A7%D8%B7%D9%84%D8%A7%D8%B9%D8%A7%D8%AA-%D9%85%D8%B1%D8%A8%D9%88%D8%B7-%D8%A8%D9%87-%D8%A7%D8%B3%D8%AA%D8%A7%D9%86%D8%AF%D8%A7%D8%B1%D8%AF%D9%87%D8%A7%DB%8C-%D8%A8%D8%B1%DA%86%D8%B3%D8%A8-%D8%A7%D9%86%D8%B1%DA%98%
ISIRI 10641 Office Equipment-Technical Specifications for Energy Consumption and Energy Labeling Instructions | Includes desktop and personal computers, monitors, copy machines, multi devise machines, fax-printer-scanner; Fax, scanner, printer. Does not include server computers. | Iran | Imaging Equipment | Mandatory | Comparative Label, Minimum Performance Standard | Entered into force, Revised | 2012 | 2010 | January 2016 | Electricity | IEC 311 (1988) | Institute of Standards and Industrial Research of Iran (ISIRI) | Energy Efficiency | https://cprc-clasp.ngo/index.php/policies/isiri-10641-office-equipment-technical-specifications-energy-consumption-and-energy | http://isiri.gov.ir/portal/home/?135546/%D8%A7%D8%B7%D9%84%D8%A7%D8%B9%D8%A7%D8%AA-%D9%85%D8%B1%D8%A8%D9%88%D8%B7-%D8%A8%D9%87-%D8%A7%D8%B3%D8%AA%D8%A7%D9%86%D8%AF%D8%A7%D8%B1%D8%AF%D9%87%D8%A7%DB%8C-%D8%A8%D8%B1%DA%86%D8%B3%D8%A8-%D8%A7%D9%86%D8%B1%DA%98%
ISIRI 10672, Amendment No.1-Technical Specifications and Test Methods for Energy Consumption and Energy Labeling Instructions | Electric Household Vaccum cleaner | Iran | Vacuum Cleaners | Mandatory | Comparative Label, Minimum Performance Standard | Entered into force, Revised | 2012 | 2014 | January 2016 | Electricity | NS 5635 (2001) | Institute of Standards and Industrial Research of Iran (ISIRI) | Energy Efficiency | https://cprc-clasp.ngo/index.php/policies/isiri-10672-amendment-no1-technical-specifications-and-test-methods-energy-consumption-and | http://isiri.gov.ir/portal/home/?135546/%D8%A7%D8%B7%D9%84%D8%A7%D8%B9%D8%A7%D8%AA-%D9%85%D8%B1%D8%A8%D9%88%D8%B7-%D8%A8%D9%87-%D8%A7%D8%B3%D8%AA%D8%A7%D9%86%D8%AF%D8%A7%D8%B1%D8%AF%D9%87%D8%A7%DB%8C-%D8%A8%D8%B1%DA%86%D8%B3%D8%A8-%D8%A7%D9%86%D8%B1%DA%98%
ISIRI 10759:2005, 1st Edition- technical specifications and test method for energy consumption and energy labeling instruction | Covers electric fluorescent ballast and tube fluorescent lamps 20-40 W, frequency 50hz, and 220-240 volts | Iran | Fluorescent and HID Lighting | Mandatory | Comparative Label, Minimum Performance Standard | Entered into force, New | 2009 |  | January 2016 | Electricity | 34C/682/INF: 2005, 34C/693/NP: 2005 | Institute of Standards and Industrial Research of Iran (ISIRI) | Energy Efficiency | https://cprc-clasp.ngo/index.php/policies/isiri-107592005-1st-edition-technical-specifications-and-test-method-energy-consumption | http://isiri.gov.ir/portal/home/?135546/%D8%A7%D8%B7%D9%84%D8%A7%D8%B9%D8%A7%D8%AA-%D9%85%D8%B1%D8%A8%D9%88%D8%B7-%D8%A8%D9%87-%D8%A7%D8%B3%D8%AA%D8%A7%D9%86%D8%AF%D8%A7%D8%B1%D8%AF%D9%87%D8%A7%DB%8C-%D8%A8%D8%B1%DA%86%D8%B3%D8%A8-%D8%A7%D9%86%D8%B1%DA%98%
ISIRI 11574 Central Station Air Handling Units-Specification and Test Methids for Energy Consumption | This policy covers air units with capacity of 3570m3/h to 34000m3/h. | Iran | Central ACs | Mandatory | Minimum Performance Standard | Entered into force, New | 2009 |  | January 2016 | Electricity | ARI 430-1999, ANSI/AMCA210/ASHRAE 51-2007, ARI 410-2001, ARI 410-2000 | Institute of Standards and Industrial Research of Iran (ISIRI) | Energy Efficiency, Industrial Sector | https://cprc-clasp.ngo/index.php/policies/isiri-11574-central-station-air-handling-units-specification-and-test-methids-energy | http://isiri.gov.ir/portal/home/?135546/%D8%A7%D8%B7%D9%84%D8%A7%D8%B9%D8%A7%D8%AA-%D9%85%D8%B1%D8%A8%D9%88%D8%B7-%D8%A8%D9%87-%D8%A7%D8%B3%D8%AA%D8%A7%D9%86%D8%AF%D8%A7%D8%B1%D8%AF%D9%87%D8%A7%DB%8C-%D8%A8%D8%B1%DA%86%D8%B3%D8%A8-%D8%A7%D9%86%D8%B1%DA%98%
ISIRI 1219-2:2002- Test Method for Energy Consumption and Energy Labeling Instruction | Storage water heater | Iran | Storage Water Heaters | Mandatory | Comparative Label, Minimum Performance Standard | Entered into force, New | 2013 |  | January 2016 | Gas |  | Institute of Standards and Industrial Research of Iran (ISIRI) | Energy Efficiency | https://cprc-clasp.ngo/index.php/policies/isiri-1219-22002-test-method-energy-consumption-and-energy-labeling-instruction | http://isiri.gov.ir/portal/home/?135546/%D8%A7%D8%B7%D9%84%D8%A7%D8%B9%D8%A7%D8%AA-%D9%85%D8%B1%D8%A8%D9%88%D8%B7-%D8%A8%D9%87-%D8%A7%D8%B3%D8%AA%D8%A7%D9%86%D8%AF%D8%A7%D8%B1%D8%AF%D9%87%D8%A7%DB%8C-%D8%A8%D8%B1%DA%86%D8%B3%D8%A8-%D8%A7%D9%86%D8%B1%DA%98%
ISIRI 1220-2- Test Methods for Energy Consumption and Energy Labelling Instructions | Gas fired space heaters with chimney with maximum consumption less than 150 MegaJolt per hr | Iran | Boilers and Furnaces | Mandatory | Comparative Label | Entered into force, Revised | 2002 | 2002 | January 2016 | Gas | AS 4553, | Institute of Standards and Industrial Research of Iran (ISIRI) | Energy Efficiency | https://cprc-clasp.ngo/index.php/policies/isiri-1220-2-test-methods-energy-consumption-and-energy-labelling-instructions | http://isiri.gov.ir/portal/home/?135546/%D8%A7%D8%B7%D9%84%D8%A7%D8%B9%D8%A7%D8%AA-%D9%85%D8%B1%D8%A8%D9%88%D8%B7-%D8%A8%D9%87-%D8%A7%D8%B3%D8%AA%D8%A7%D9%86%D8%AF%D8%A7%D8%B1%D8%AF%D9%87%D8%A7%DB%8C-%D8%A8%D8%B1%DA%86%D8%B3%D8%A8-%D8%A7%D9%86%D8%B1%DA%98%
ISIRI 12885, 1st Edition- technical specification and test method for energy consumption and energy labeling instruction | Gas fired forced convection air heaters for space heating not exceeding a net heat input of 300 kW | Iran | Boilers and Furnaces | Mandatory | Minimum Performance Standard | Entered into force, Revised | 1998 | 2009 | January 2016 | Gas | BS EN 1020 1998, AS 4553& AG 103 2000: | Institute of Standards and Industrial Research of Iran (ISIRI) | Energy Efficiency, Industrial Sector | https://cprc-clasp.ngo/index.php/policies/isiri-12885-1st-edition-technical-specification-and-test-method-energy-consumption-and | http://isiri.gov.ir/portal/home/?135546/%D8%A7%D8%B7%D9%84%D8%A7%D8%B9%D8%A7%D8%AA-%D9%85%D8%B1%D8%A8%D9%88%D8%B7-%D8%A8%D9%87-%D8%A7%D8%B3%D8%AA%D8%A7%D9%86%D8%AF%D8%A7%D8%B1%D8%AF%D9%87%D8%A7%DB%8C-%D8%A8%D8%B1%DA%86%D8%B3%D8%A8-%D8%A7%D9%86%D8%B1%DA%98%
ISIRI 13368 Energy Consumption Criteria for Oil Distribution Transformers | Three Phases oil transformers, less than 36kVA and 25kVA up to 2500kVA ,50Hz | Iran | Power Transformers | Mandatory | Minimum Performance Standard | Entered into force, Revised | 2012 | 2012 | January 2016 | Electricity | IEC 60071-1, 2011, IEC 60071-2, 2011 | Institute of Standards and Industrial Research of Iran (ISIRI) | Energy Efficiency, Industrial Sector | https://cprc-clasp.ngo/index.php/policies/isiri-13368-energy-consumption-criteria-oil-distribution-transformers | http://isiri.gov.ir/portal/home/?135546/%D8%A7%D8%B7%D9%84%D8%A7%D8%B9%D8%A7%D8%AA-%D9%85%D8%B1%D8%A8%D9%88%D8%B7-%D8%A8%D9%87-%D8%A7%D8%B3%D8%AA%D8%A7%D9%86%D8%AF%D8%A7%D8%B1%D8%AF%D9%87%D8%A7%DB%8C-%D8%A8%D8%B1%DA%86%D8%B3%D8%A8-%D8%A7%D9%86%D8%B1%DA%98%
ISIRI 13782, Amendment No.1 , Boilers - Technical specifications and test method for energy consumption and energy labeling instruction | BoilersTechnical Specifications and Test Method for Energy Consumption and Energy Labeling Instruction | Iran | Boilers and Furnaces | Mandatory | Comparative Label, Minimum Performance Standard | Entered into force, Revised | 2011 | 2015 | January 2020 | Electricity | ISIRI 4231 ,ASME PTC4 | Institute of Standards and Industrial Research of Iran (ISIRI) | Energy Efficiency | https://cprc-clasp.ngo/index.php/policies/isiri-13782-amendment-no1-boilers-technical-specifications-and-test-method-energy | http://isiri.gov.ir/portal/home/?135546/%D8%A7%D8%B7%D9%84%D8%A7%D8%B9%D8%A7%D8%AA-%D9%85%D8%B1%D8%A8%D9%88%D8%B7-%D8%A8%D9%87-%D8%A7%D8%B3%D8%AA%D8%A7%D9%86%D8%AF%D8%A7%D8%B1%D8%AF%D9%87%D8%A7%DB%8C-%D8%A8%D8%B1%DA%86%D8%B3%D8%A8-%D8%A7%D9%86%D8%B1%DA%98%
ISIRI 14628-Determination of Criteria for energy consumption and energy labeling instruction | Covers air units with capacity of 3570m3 per h to 34000m3 per h | Iran | Cooktops or Hobs | Mandatory | Minimum Performance Standard | Entered into force, New | 2013 |  | January 2016 | Gas | ISIRI 10335 | Institute of Standards and Industrial Research of Iran (ISIRI) | Energy Efficiency | https://cprc-clasp.ngo/index.php/policies/isiri-14628-determination-criteria-energy-consumption-and-energy-labeling-instruction | http://isiri.gov.ir/portal/home/?135546/%D8%A7%D8%B7%D9%84%D8%A7%D8%B9%D8%A7%D8%AA-%D9%85%D8%B1%D8%A8%D9%88%D8%B7-%D8%A8%D9%87-%D8%A7%D8%B3%D8%AA%D8%A7%D9%86%D8%AF%D8%A7%D8%B1%D8%AF%D9%87%D8%A7%DB%8C-%D8%A8%D8%B1%DA%86%D8%B3%D8%A8-%D8%A7%D9%86%D8%B1%DA%98%
ISIRI 14629:2011-determination of critera for energy consumption and energy labeling instruction | centeral heating boilers of nominal heat input not exceeeding 70 kw -nominal heat input not exceeding 70kW | Iran | Boilers and Furnaces | Mandatory | Minimum Performance Standard | Entered into force, Revised | 2011 | 2013 | January 2016 | Gas |  | Institute of Standards and Industrial Research of Iran (ISIRI) | Energy Efficiency | https://cprc-clasp.ngo/index.php/policies/isiri-146292011-determination-critera-energy-consumption-and-energy-labeling-instruction | http://isiri.gov.ir/portal/home/?135546/%D8%A7%D8%B7%D9%84%D8%A7%D8%B9%D8%A7%D8%AA-%D9%85%D8%B1%D8%A8%D9%88%D8%B7-%D8%A8%D9%87-%D8%A7%D8%B3%D8%AA%D8%A7%D9%86%D8%AF%D8%A7%D8%B1%D8%AF%D9%87%D8%A7%DB%8C-%D8%A8%D8%B1%DA%86%D8%B3%D8%A8-%D8%A7%D9%86%D8%B1%DA%98%
ISIRI 1563-2:2009, 1st Revision, Specification for energy consumption and energy labeling of electrical household water heaters | Standard includes electrical household water heaters. Does not include solar or coal water heaters. Does not include residential electric water heaters with capacity less than 50L and more than 120L. | Iran | Storage Water Heaters | Mandatory | Comparative Label, Minimum Performance Standard | Entered into force, New | 2009 |  | January 2016 | Electricity | IEC 379: 1987 | Institute of Standards and Industrial Research of Iran (ISIRI) | Energy Efficiency | https://cprc-clasp.ngo/index.php/policies/isiri-1563-22009-1st-revision-specification-energy-consumption-and-energy-labeling | http://isiri.gov.ir/portal/home/?135546/%D8%A7%D8%B7%D9%84%D8%A7%D8%B9%D8%A7%D8%AA-%D9%85%D8%B1%D8%A8%D9%88%D8%B7-%D8%A8%D9%87-%D8%A7%D8%B3%D8%AA%D8%A7%D9%86%D8%AF%D8%A7%D8%B1%D8%AF%D9%87%D8%A7%DB%8C-%D8%A8%D8%B1%DA%86%D8%B3%D8%A8-%D8%A7%D9%86%D8%B1%DA%98%
ISIRI 16163:2013-determination of criteria for energy consumption and labeling instruction | Residential electric dishwasher | Iran | Dishwashers | Mandatory | Minimum Performance Standard | Entered into force, New | 2013 |  | January 2016 | Electricity |  | Institute of Standards and Industrial Research of Iran (ISIRI) | Energy Efficiency | https://cprc-clasp.ngo/index.php/policies/isiri-161632013-determination-criteria-energy-consumption-and-labeling-instruction | http://isiri.gov.ir/portal/home/?135546/%D8%A7%D8%B7%D9%84%D8%A7%D8%B9%D8%A7%D8%AA-%D9%85%D8%B1%D8%A8%D9%88%D8%B7-%D8%A8%D9%87-%D8%A7%D8%B3%D8%AA%D8%A7%D9%86%D8%AF%D8%A7%D8%B1%D8%AF%D9%87%D8%A7%DB%8C-%D8%A8%D8%B1%DA%86%D8%B3%D8%A8-%D8%A7%D9%86%D8%B1%DA%98%
ISIRI 1828-2-Test Methods for Energy Consumption and Energy Labelling Instructions | Instantaneous gas water heaters with maximum consumtion less than 250MegaJolt per Hr | Iran | Instantaneous Water Heaters | Mandatory | Comparative Label, Minimum Performance Standard | Entered into force, Revised | 2003 | 2010 | January 2016 | Gas | AG 102: 2000, EN 26: 2000, ISIRI 1828-1 | Institute of Standards and Industrial Research of Iran (ISIRI) | Energy Efficiency | https://cprc-clasp.ngo/index.php/policies/isiri-1828-2-test-methods-energy-consumption-and-energy-labelling-instructions | http://isiri.gov.ir/portal/home/?135546/%D8%A7%D8%B7%D9%84%D8%A7%D8%B9%D8%A7%D8%AA-%D9%85%D8%B1%D8%A8%D9%88%D8%B7-%D8%A8%D9%87-%D8%A7%D8%B3%D8%AA%D8%A7%D9%86%D8%AF%D8%A7%D8%B1%D8%AF%D9%87%D8%A7%DB%8C-%D8%A8%D8%B1%DA%86%D8%B3%D8%A8-%D8%A7%D9%86%D8%B1%DA%98%
ISIRI 3477-2, 1st Edition, Specification for energy consumption and energy labeling of electrical household washing machines | Fully automatic residential clothes washer | Iran | Washing Machines | Mandatory | Comparative Label, Minimum Performance Standard | Entered into force, New | 2002 |  | January 2016 | Electricity | 95/12/EC | Institute of Standards and Industrial Research of Iran (ISIRI) | Energy Efficiency | https://cprc-clasp.ngo/index.php/policies/isiri-3477-2-1st-edition-specification-energy-consumption-and-energy-labeling-electrical | http://isiri.gov.ir/portal/home/?135546/%D8%A7%D8%B7%D9%84%D8%A7%D8%B9%D8%A7%D8%AA-%D9%85%D8%B1%D8%A8%D9%88%D8%B7-%D8%A8%D9%87-%D8%A7%D8%B3%D8%AA%D8%A7%D9%86%D8%AF%D8%A7%D8%B1%D8%AF%D9%87%D8%A7%DB%8C-%D8%A8%D8%B1%DA%86%D8%B3%D8%A8-%D8%A7%D9%86%D8%B1%DA%98%
ISIRI 3678-2: 2002, 1st Edition- Method for measuring of energy consumption and energy labeling instructions | This policy applies to liquid chilling packages with water-cooled condenser and evaporator. | Iran | Chillers - Cooler Towers | Mandatory | Comparative Label, Minimum Performance Standard | Entered into force, Revised | 2002 | 2002 | January 2016 | Electricity | NS 3678: 1995 | Institute of Standards and Industrial Research of Iran (ISIRI) | Energy Efficiency | https://cprc-clasp.ngo/index.php/policies/isiri-3678-2-2002-1st-edition-method-measuring-energy-consumption-and-energy-labeling | http://isiri.gov.ir/portal/home/?135546/%D8%A7%D8%B7%D9%84%D8%A7%D8%B9%D8%A7%D8%AA-%D9%85%D8%B1%D8%A8%D9%88%D8%B7-%D8%A8%D9%87-%D8%A7%D8%B3%D8%AA%D8%A7%D9%86%D8%AF%D8%A7%D8%B1%D8%AF%D9%87%D8%A7%DB%8C-%D8%A8%D8%B1%DA%86%D8%B3%D8%A8-%D8%A7%D9%86%D8%B1%DA%98%
ISIRI 4910-2, 1st Revision- Method for measuring of energy consumption and energy labeling instructions | Evaporative air coolers -Direct and indirect types | Iran | Evaporative Coolers | Mandatory | Comparative Label, Minimum Performance Standard | Entered into force, Revised | 1999 | 2009 | January 2016 | Electricity | AS 2913-1987 ,IS3315-1974 | Institute of Standards and Industrial Research of Iran (ISIRI) | Energy Efficiency | https://cprc-clasp.ngo/index.php/policies/isiri-4910-2-1st-revision-method-measuring-energy-consumption-and-energy-labeling | http://isiri.gov.ir/portal/home/?135546/%D8%A7%D8%B7%D9%84%D8%A7%D8%B9%D8%A7%D8%AA-%D9%85%D8%B1%D8%A8%D9%88%D8%B7-%D8%A8%D9%87-%D8%A7%D8%B3%D8%AA%D8%A7%D9%86%D8%AF%D8%A7%D8%B1%D8%AF%D9%87%D8%A7%DB%8C-%D8%A8%D8%B1%DA%86%D8%B3%D8%A8-%D8%A7%D9%86%D8%B1%DA%98%
ISIRI 5916 Self Ballasted Lamps for General Lighting Services-performance requirements | Covers multi sector self ballasted lamps (60W and 100-250V) | Iran | Non-Directional lamps | Mandatory | Comparative Label, Minimum Performance Standard | Entered into force, New | 2004 |  | January 2016 | Electricity | IEC 60968 and IEC 60969 | Institute of Standards and Industrial Research of Iran (ISIRI) | Energy Efficiency | https://cprc-clasp.ngo/index.php/policies/isiri-5916-self-ballasted-lamps-general-lighting-services-performance-requirements | http://isiri.gov.ir/portal/home/?135546/%D8%A7%D8%B7%D9%84%D8%A7%D8%B9%D8%A7%D8%AA-%D9%85%D8%B1%D8%A8%D9%88%D8%B7-%D8%A8%D9%87-%D8%A7%D8%B3%D8%AA%D8%A7%D9%86%D8%AF%D8%A7%D8%B1%D8%AF%D9%87%D8%A7%DB%8C-%D8%A8%D8%B1%DA%86%D8%B3%D8%A8-%D8%A7%D9%86%D8%B1%DA%98%
ISIRI 6016-2 | Split-system non-ducted air conditioners and heat pumps - method for measuring of energy consumption and energy labeling instruction | Iran | Room ACs - Stationary ACs | Mandatory | Comparative Label, Minimum Performance Standard | Entered into force, New | 2002 |  | January 2016 | Electricity | ISIRI 6016, ISIRI 6016-2 | Institute of Standards and Industrial Research of Iran (ISIRI) | Energy Efficiency | https://cprc-clasp.ngo/index.php/policies/isiri-6016-2 | http://isiri.gov.ir/portal/home/?135546/%D8%A7%D8%B7%D9%84%D8%A7%D8%B9%D8%A7%D8%AA-%D9%85%D8%B1%D8%A8%D9%88%D8%B7-%D8%A8%D9%87-%D8%A7%D8%B3%D8%AA%D8%A7%D9%86%D8%AF%D8%A7%D8%B1%D8%AF%D9%87%D8%A7%DB%8C-%D8%A8%D8%B1%DA%86%D8%B3%D8%A8-%D8%A7%D9%86%D8%B1%DA%98%
ISIRI 7268-2,Flueless gas room heaters - Technical specification and test method for energy consumption and energy labeling instruction | Gas fired space heaters without chimney with maximum consumption 30MegaJolt/Hr. | Iran | Boilers and Furnaces | Mandatory | Comparative Label | Entered into force, Revised | 2002 | 2010 | January 2016 | Gas | AS 4553, ISIRI 7268-1 | Institute of Standards and Industrial Research of Iran (ISIRI) | Energy Efficiency | https://cprc-clasp.ngo/index.php/policies/isiri-7268-2flueless-gas-room-heaters-technical-specification-and-test-method-energy | http://isiri.gov.ir/portal/home/?135546/%D8%A7%D8%B7%D9%84%D8%A7%D8%B9%D8%A7%D8%AA-%D9%85%D8%B1%D8%A8%D9%88%D8%B7-%D8%A8%D9%87-%D8%A7%D8%B3%D8%AA%D8%A7%D9%86%D8%AF%D8%A7%D8%B1%D8%AF%D9%87%D8%A7%DB%8C-%D8%A8%D8%B1%DA%86%D8%B3%D8%A8-%D8%A7%D9%86%D8%B1%DA%98%
ISIRI 7342-2, Specification for energy consumption and energy labeling of electric houshold room heaters | Residential electric space heater | Iran | Boilers and Furnaces | Mandatory | Comparative Label | Entered into force, Revised | 2002 | 2012 | January 2016 | Electricity |  | Institute of Standards and Industrial Research of Iran (ISIRI) | Energy Efficiency | https://cprc-clasp.ngo/index.php/policies/isiri-7342-2-specification-energy-consumption-and-energy-labeling-electric-houshold-room | http://isiri.gov.ir/portal/home/?135546/%D8%A7%D8%B7%D9%84%D8%A7%D8%B9%D8%A7%D8%AA-%D9%85%D8%B1%D8%A8%D9%88%D8%B7-%D8%A8%D9%87-%D8%A7%D8%B3%D8%AA%D8%A7%D9%86%D8%AF%D8%A7%D8%B1%D8%AF%D9%87%D8%A7%DB%8C-%D8%A8%D8%B1%DA%86%D8%B3%D8%A8-%D8%A7%D9%86%D8%B1%DA%98%
ISIRI 7817-2, 1st Edition, Centrifugal, mixed flow and axial pumps - Method for measuring of energy consumption and energy labeling instructions | Centrifugal, mixed flow and axial pumps | Iran | Pumps Other | Mandatory | Comparative Label, Minimum Performance Standard | Entered into force, Revised | 2002 | 2002 | January 2016 | Electricity | ISO-2548 (Class C) | Institute of Standards and Industrial Research of Iran (ISIRI) | Energy Efficiency, Industrial Sector | https://cprc-clasp.ngo/index.php/policies/isiri-7817-2-1st-edition-centrifugal-mixed-flow-and-axial-pumps-method-measuring-energy | http://isiri.gov.ir/portal/home/?135546/%D8%A7%D8%B7%D9%84%D8%A7%D8%B9%D8%A7%D8%AA-%D9%85%D8%B1%D8%A8%D9%88%D8%B7-%D8%A8%D9%87-%D8%A7%D8%B3%D8%AA%D8%A7%D9%86%D8%AF%D8%A7%D8%B1%D8%AF%D9%87%D8%A7%DB%8C-%D8%A8%D8%B1%DA%86%D8%B3%D8%A8-%D8%A7%D9%86%D8%B1%DA%98%
ISIRI 7872:2009, 1st Rev, Household electric iron energy consumption requirements and energy labeling guideline | Covers residential steam and non-steam irons. Does not include residential press irons | Iran | Irons | Mandatory | Comparative Label, Minimum Performance Standard | Entered into force, New | 2009 |  | January 2016 | Electricity | IEC 311 (1988) | Institute of Standards and Industrial Research of Iran (ISIRI) | Energy Efficiency | https://cprc-clasp.ngo/index.php/policies/isiri-78722009-1st-rev-household-electric-iron-energy-consumption-requirements-and-energy | http://isiri.gov.ir/portal/home/?135546/%D8%A7%D8%B7%D9%84%D8%A7%D8%B9%D8%A7%D8%AA-%D9%85%D8%B1%D8%A8%D9%88%D8%B7-%D8%A8%D9%87-%D8%A7%D8%B3%D8%AA%D8%A7%D9%86%D8%AF%D8%A7%D8%B1%D8%AF%D9%87%D8%A7%DB%8C-%D8%A8%D8%B1%DA%86%D8%B3%D8%A8-%D8%A7%D9%86%D8%B1%DA%98%
ISIRI 7874, 1st Edition, Specification for energy consumption and energy labeling of single phase electrical motors | Small 1-phase General Purpose | Iran | 1-Phase Motors | Mandatory | Comparative Label, Minimum Performance Standard | Entered into force, Revised | 2012 | 2012 | January 2016 | Electricity | ISIRI 3772-1 | Institute of Standards and Industrial Research of Iran (ISIRI) | Energy Efficiency | https://cprc-clasp.ngo/index.php/policies/isiri-7874-1st-edition-specification-energy-consumption-and-energy-labeling-single-phase | http://isiri.gov.ir/portal/home/?135546/%D8%A7%D8%B7%D9%84%D8%A7%D8%B9%D8%A7%D8%AA-%D9%85%D8%B1%D8%A8%D9%88%D8%B7-%D8%A8%D9%87-%D8%A7%D8%B3%D8%AA%D8%A7%D9%86%D8%AF%D8%A7%D8%B1%D8%AF%D9%87%D8%A7%DB%8C-%D8%A8%D8%B1%DA%86%D8%B3%D8%A8-%D8%A7%D9%86%D8%B1%DA%98%
ISIRI 7875-1st edition- Specifications and Test Methods for Energy Consumption and Energy Labeling Instructions | Includes electric kettles with capacity of minimum 4L and maximum 30L with 250 Va.c. | Iran | Electric Kettles | Mandatory | Comparative Label, Minimum Performance Standard | Entered into force, Revised | 2012 | 2012 | January 2016 | Electricity |  | Institute of Standards and Industrial Research of Iran (ISIRI) | Energy Efficiency | https://cprc-clasp.ngo/index.php/policies/isiri-7875-1st-edition-specifications-and-test-methods-energy-consumption-and-energy | http://isiri.gov.ir/portal/home/?135546/%D8%A7%D8%B7%D9%84%D8%A7%D8%B9%D8%A7%D8%AA-%D9%85%D8%B1%D8%A8%D9%88%D8%B7-%D8%A8%D9%87-%D8%A7%D8%B3%D8%AA%D8%A7%D9%86%D8%AF%D8%A7%D8%B1%D8%AF%D9%87%D8%A7%DB%8C-%D8%A8%D8%B1%DA%86%D8%B3%D8%A8-%D8%A7%D9%86%D8%B1%DA%98%
ISIRI 7966, 1st Edition, Specification for energy consumption and energy labeling of three phase electrical motors | This policy covers all motors with 3 phase general purpose | Iran | 3-Phase Motors | Mandatory | Comparative Label, Minimum Performance Standard | Entered into force, Revised | 2012 | 2012 | January 2016 | Electricity |  | Institute of Standards and Industrial Research of Iran (ISIRI) | Energy Efficiency | https://cprc-clasp.ngo/index.php/policies/isiri-7966-1st-edition-specification-energy-consumption-and-energy-labeling-three-phase | http://isiri.gov.ir/portal/home/?135546/%D8%A7%D8%B7%D9%84%D8%A7%D8%B9%D8%A7%D8%AA-%D9%85%D8%B1%D8%A8%D9%88%D8%B7-%D8%A8%D9%87-%D8%A7%D8%B3%D8%AA%D8%A7%D9%86%D8%AF%D8%A7%D8%B1%D8%AF%D9%87%D8%A7%DB%8C-%D8%A8%D8%B1%DA%86%D8%B3%D8%A8-%D8%A7%D9%86%D8%B1%DA%98%
ISIRI NS 7341, 1st edition- Technical specifications and test method for energy consumption and energy labeling instruction | Electric lamps - Tubular, double capped | Iran | Tubular Lamps | Mandatory | Comparative Label, Minimum Performance Standard | Entered into force, New | 2004 |  | January 2016 | Electricity | NS687 (Double Capped), NS 2702 (High Pressure Mercury Vapor), NS 5191 (HPSI), NS 5211 (Single Capped), 98/11/EC | Institute of Standards and Industrial Research of Iran (ISIRI) | Energy Efficiency | https://cprc-clasp.ngo/index.php/policies/isiri-ns-7341-1st-edition-technical-specifications-and-test-method-energy-consumption-and | http://isiri.gov.ir/portal/home/?135546/%D8%A7%D8%B7%D9%84%D8%A7%D8%B9%D8%A7%D8%AA-%D9%85%D8%B1%D8%A8%D9%88%D8%B7-%D8%A8%D9%87-%D8%A7%D8%B3%D8%AA%D8%A7%D9%86%D8%AF%D8%A7%D8%B1%D8%AF%D9%87%D8%A7%DB%8C-%D8%A8%D8%B1%DA%86%D8%B3%D8%A8-%D8%A7%D9%86%D8%B1%DA%98%
MEPS and labeling schemes for refrigerators | Information not available | Oman | Refrigerators-Freezers | Mandatory | Minimum Performance Standard | Under development |  |  | November 2019 | Electricity |  | Ministry of Commerce and Industry | Energy Efficiency | https://cprc-clasp.ngo/index.php/policies/meps-and-labeling-schemes-refrigerators-5 | https://blog.complianceandrisks.com/news-resources/oman-to-draft-mandatory-energy-efficiency-specifications-for-four-electrical-appliances
MEPS and labeling schemes for storage water heaters | Information not available | Oman | Storage Water Heaters | Mandatory | Minimum Performance Standard | Under development |  |  | November 2019 | Electricity |  | Ministry of Commerce and Industry | Energy Efficiency | https://cprc-clasp.ngo/index.php/policies/meps-and-labeling-schemes-storage-water-heaters | https://blog.complianceandrisks.com/news-resources/oman-to-draft-mandatory-energy-efficiency-specifications-for-four-electrical-appliances
MEPS and labeling schemes for washing machines | Information not available | Oman | Washing Machines | Mandatory | Minimum Performance Standard | Under development |  |  | November 2019 | Electricity |  | Ministry of Commerce and Industry | Energy Efficiency | https://cprc-clasp.ngo/index.php/policies/meps-and-labeling-schemes-washing-machines-0 | https://blog.complianceandrisks.com/news-resources/oman-to-draft-mandatory-energy-efficiency-specifications-for-four-electrical-appliances
MEPS for lighting products | Information not available | The Gambia | Lighting, Lamps, Directional Lamps | Not applicable | Minimum Performance Standard | Under development |  |  | October 2019 | Electricity | NB 10.07.001, NB 17.02.001 | Ministry of Petroleum and Energy | Energy Efficiency | https://cprc-clasp.ngo/index.php/policies/meps-lighting-products-1