## Policy Search
Policy | Description | Geography | Products Type | Policy Approach | Policy Instrument | Policy Status | Adopted | Revised | Updated by CLASP | Fuel Types | Test Method Applied | Responsible Agency | Related Topics | Permalink | Source
135.K/EK.07/DJE/2022 MEPS for indoor LED lamps | This policy is applicable to self-ballasted LED lamps of types E40, E27, and E26 with a rated power of up to 60 W and a rated voltage of > 50 V AC up to 250 V AC. It stipulates a minimum luminous efficacy of 80 lumens per watt, in line with the 2023 ASEAN harmonization target. The regulations consist of five tiers or star levels, with efficiency increasing with the number of stars. One star - 80-90 lm/W Two star - >98-108 lm/W Three star - >108-119 lm/W Four star - >119 - 135 lm/W Five star - > 135 lm/W The policy also applies to self-ballasted LED tubes. It specifies a minimum luminous efficacy of 100 lumens per watt, and LED luminaires (street lighting, high bay, floodlight, etc) where the minimum luminous efficacy is set at 120 lumens per watt. The five tier star levels are not applicable for these products. | Indonesia | Streetlighting, Tubular Lamps, Non-Directional lamps, Directional Lamps | Mandatory | Comparative Label, Minimum Performance Standard | Entered into force, Revised | 2022 |  | July 2024 | Electricity | SNI IEC 62612:2016 | Ministry of Energy and Mineral Resources | Energy Efficiency | https://cprc-clasp.ngo/index.php/policies/135kek07dje2022-meps-indoor-led-lamps | https://united4efficiency.org/wp-content/uploads/2022/09/Ministerial-Decree-LED-MEPS-Indonesia_ENG.pdf
Consumer Protection -Approved Standards for Restricted Electrical Products- Regulations 2016 | Self-ballasted CFLs of any voltage or wattage and with any type of lamp cap, intended for general lighting purposes, whether supplied as an individual lamp or as part of a luminaire. | Solomon Islands | Tubular Lamps, Non-Directional lamps, Directional Lamps, Fluorescent and HID Lighting, Room ACs - Stationary ACs, Central ACs, Refrigerators-Freezers, Freezers-only | Mandatory | Comparative Label, Minimum Performance Standard | Entered into force, New | 2016 |  | November 2020 | Electricity | AS/NZS 3823.1.1-1.4: 2012 | Ministry of Commerce, Industries, Labour and Immigration | Energy Efficiency | https://cprc-clasp.ngo/index.php/policies/consumer-protection-approved-standards-restricted-electrical-products-regulations-2016 | http://prdrse4all.spc.int/sites/default/files/pals_compressed.pdf
Draft MEPS for chillers | The document specifies the MEPS requirement for chillers | Indonesia | Refrigeration, Industrial Process Chillers | Not applicable | Minimum Performance Standard | Under development |  |  | October 2022 | Electricity |  | Directorate General of New and Renewable Energy, and Energy Conservation under … | Energy Efficiency | https://cprc-clasp.ngo/index.php/policies/draft-meps-chillers
Draft MEPS for electric motors | The document specifies the MEPS and labeling instructions for electric motors. | Indonesia | Variable Speed Drives | Not applicable | Comparative Label, Minimum Performance Standard | Under development |  |  | October 2022 | Electricity |  | Ministry of Energy and Mineral Resources | Energy Efficiency | https://cprc-clasp.ngo/index.php/policies/draft-meps-electric-motors-0 | https://www.jase-w.eccj.or.jp/indonesiaforum/pdf/10-05_hariyanto.pdf
Draft MEPS for RDCs | The document specifies the MEPS and energy labelling requirements for RDCs | Indonesia | Refrigerated Cabinets | Not applicable | Minimum Performance Standard | Under development |  |  | October 2022 | Electricity |  | Directorate General of New and Renewable Energy, and Energy Conservation under … | Energy Efficiency | https://cprc-clasp.ngo/index.php/policies/draft-meps-rdcs
Draft MEPS for televisions | The document specifies the MEPS and labeling instructions for televisions. | Indonesia | Televisions | Not applicable | Comparative Label, Minimum Performance Standard | Under development |  |  | October 2022 | Electricity | IEC 62301, IEC 62087, SNI 04 6958 - 2003 | Ministry of Energy and Mineral Resources | Energy Efficiency | https://cprc-clasp.ngo/index.php/policies/draft-meps-televisions | https://www.jase-w.eccj.or.jp/indonesiaforum/pdf/10-05_hariyanto.pdf
Draft MEPS for washing machines | The document specifies the MEPS and labeling instructions for washing machines. | Indonesia | Washing Machines | Not applicable | Comparative Label, Minimum Performance Standard | Under development |  |  | October 2022 | Electricity | SNI IEC 60311-2000 | Ministry of Energy and Mineral Resources | Energy Efficiency | https://cprc-clasp.ngo/index.php/policies/draft-meps-washing-machines-0 | https://www.jase-w.eccj.or.jp/indonesiaforum/pdf/10-05_hariyanto.pdf
Draft MEPS for water pumps | The document specifies the MEPS and labeling instructions for water pumps. | Indonesia | Pumps Other | Not applicable | Comparative Label, Minimum Performance Standard | Under development |  |  | October 2022 | Electricity |  | Ministry of Energy and Mineral Resources | Energy Efficiency | https://cprc-clasp.ngo/index.php/policies/draft-meps-water-pumps | https://www.jase-w.eccj.or.jp/indonesiaforum/pdf/10-05_hariyanto.pdf
Electric Motors Minimum Energy Performance Standards | Electric Motors Minimum Energy Performance Standards | Pakistan | 3-Phase Motors, 1-Phase Motors | Mandatory | Minimum Performance Standard | Entered into force, New | 2020 |  | February 2021 | Electricity |  | National Energy Efficiency and Conservation Authority (NEECA) | Energy Efficiency | https://cprc-clasp.ngo/index.php/policies/electric-motors-minimum-energy-performance-standards | https://clasp.ngo/updates/2021/pakistan-launches-first-efficiency-policy-for-electric-motors
ESDM Ministerial Decree No. 126.K/EK.06/DJE/2023 -- Refrigerated Display Case | This policy establishes the minimum performance standards and energy-saving label for refrigerated display case (RDC) which is a refrigerated cabinet used to display food or beverages, utilizing glass as a medium to highlight the products on display, with a capacity of 150 (one hundred fifty) to 300 (three hundred) liters. | Indonesia | Refrigerated Cabinets | Mandatory | Comparative Label, Minimum Performance Standard | Entered into force, New | 2023 |  | August 2025 | Electricity |  | Ministry of Energy and Mineral Resources | Energy Efficiency | https://cprc-clasp.ngo/index.php/policies/esdm-ministerial-decree-no-126kek06dje2023-refrigerated-display-case | https://simebtke.esdm.go.id/sinergi/assets/content/20250310092031_126K_SKEM_dan_LTHE_RDC.pdf
ESDM Ministerial Decree No. 134.K/EK.07/DJE/2023 -- Air Conditioning (Amendment) | This policy regulates minimum energy performance standards and labels for air conditioners that are single split, wall-mounted units with a maximum cooling capacity of 27,000 BTU/hour for both inverter and non-inverter types, with HS code 8415.10.10 or as subsequently amended. | Indonesia | Room ACs - Stationary ACs | Mandatory | Comparative Label, Minimum Performance Standard | Entered into force, Revised | 2015 | 2023 | August 2025 | Electricity |  | Directorate General of New, Renewable Energy and Energy Conservation, Ministry … | Energy Efficiency | https://cprc-clasp.ngo/index.php/policies/esdm-ministerial-decree-no-134kek07dje2023-air-conditioning-amendment | https://simebtke.esdm.go.id/sinergi/program_konservasi_energi/detail/1/regulasi-dan-standar-konservasi-energi
ESDM Ministerial Decree No. 162.K/EK.06/DJE/2023 -- Television | The policy regulates minimum energy performance standards and label for televisions of the liquid crystal display (LCD) type and light-emitting diode (LED) type, up to 55 inches in size | Indonesia | Televisions | Mandatory | Comparative Label, Minimum Performance Standard | Entered into force, New | 2023 |  | August 2025 | Electricity |  | Directorate General of New, Renewable Energy and Energy Conservation, Ministry … | Energy Efficiency | https://cprc-clasp.ngo/index.php/policies/esdm-ministerial-decree-no-162kek06dje2023-television | https://simebtke.esdm.go.id/sinergi/program_konservasi_energi/detail/1/regulasi-dan-standar-konservasi-energi
ESDM Ministerial Decree No. 20.K/EK.07/DJE.S/2024 -- LED Lamps | This policy regulates self-ballasted Light-Emitting Diode (LED) lamps with a rated power of up to 60 watts and a rated voltage of >50V up to 250V. The minimum energy performance standard for self-ballasted LED lamps is an energy efficiency of 80 lumens per watt. | Indonesia | Non-Directional lamps | Mandatory | Comparative Label, Minimum Performance Standard | Entered into force, Revised | 2022 | 2024 | August 2025 | Electricity |  | Directorate General of New, Renewable Energy and Energy Conservation, Ministry … | Energy Efficiency | https://cprc-clasp.ngo/index.php/policies/esdm-ministerial-decree-no-20kek07djes2024-led-lamps | https://simebtke.esdm.go.id/sinergi/program_konservasi_energi/detail/1/regulasi-dan-standar-konservasi-energi
ESDM Ministerial Decree No. 8.K/EK.07/DJE/2024 -- Refrigerators (Amendment) | This policy establishes MEPS and label for refrigerators that have a maximum capacity of 300 (three hundred) liters and a maximum electrical voltage of 250 (two hundred fifty) volts. | Indonesia | Refrigerators-Freezers | Mandatory | Comparative Label, Minimum Performance Standard | Entered into force, Revised |  | 2024 | August 2025 | Electricity |  | Directorate General of New, Renewable Energy and Energy Conservation, Ministry … | Energy Efficiency | https://cprc-clasp.ngo/index.php/policies/esdm-ministerial-decree-no-8kek07dje2024-refrigerators-amendment | https://simebtke.esdm.go.id/sinergi/program_konservasi_energi/detail/1/regulasi-dan-standar-konservasi-energi
ESDM Ministerial Decree No. 87.K/EK.01/MEM.E/2025 -- Drinking Water Dispensers | This policy establishes MEPS and label for water dispense, a standalone device equipped with a heating component to heat drinking water, or a standalone device equipped with a heating and/or cooling component that uses a heat pump or thermoelectric system to cool drinking water. It uses bottled water as the water source, with a bottle capacity of up to 20 (twenty) liters. MEPS and Label rating: | Indonesia | Water Coolers | Mandatory | Comparative Label, Minimum Performance Standard | Entered into force, New | 2025 |  | August 2025 | Electricity |  | Directorate General of New, Renewable Energy and Energy Conservation, Ministry … | Energy Efficiency | https://cprc-clasp.ngo/index.php/policies/esdm-ministerial-decree-no-87kek01meme2025-drinking-water-dispensers | https://simebtke.esdm.go.id/sinergi/program_konservasi_energi/detail/1/regulasi-dan-standar-konservasi-energi
Minimum Energy Performance Standard (MEPS) and Energy Star Rating for Television Receivers | This standard establishes MEPS and labeling requirements for televisions in Pakistan. This standard shall apply to the following types and sizes of TVs covering display sizes from 24 inches to 42 inches commonly used in Pakistan, with a supply voltage of 230 V 50 Hz or range 220-240 V, 50 Hz. LCD TVs (Liquid Crystal Display TVs), Plasma TVs, and LED TVs (Light Emitting Diodes TVs). Minimum Values of annual power consumption shall not be less than Star-1. The performance of the TVs applicable to this standard shall meet the requirements as specified in the standards IEC 60107, IEC 62087, and IEC 62301. | Pakistan | Televisions | Voluntary | Comparative Label, Endorsement Label, Minimum Performance Standard | Entered into force, New | 2017 |  | January 2024 | Electricity | IEC 5422/2018 , IEC 60107-1 , IEC 60107-2 , IEC 60107-3 , IEC 62301 , IEC 62087 , JIS C 6101-1 , JIS C 6101-2 , JIS C 6101-3 | National Energy Efficiency and Conservation Authority (NEECA) | Energy Efficiency | https://cprc-clasp.ngo/index.php/policies/minimum-energy-performance-standard-meps-and-energy-star-rating-television-receivers | https://psqca.com.pk/cs/newitems2021/electronics/27-PS%205422-2018.pdf
Minimum Energy Performance Standard and Energy Savings Label for Energy-Consuming Appliance Fan | This policy includes MEPS and labeling requirements for portable fans with blade diameter from 150 mm/6 inches to 240 mm/24 inches, excluding exhaust fans, ceiling fans, and ventilation fans (HS code: 8414.51.00). | Indonesia | Portable Fans | Mandatory | Comparative Label, Minimum Performance Standard | Entered into force, New | 2021 |  | October 2022 | Electricity | SNI lEC 60879:2013 | Directorate General of New and Renewable Energy, and Energy Conservation under … | Energy Efficiency | https://cprc-clasp.ngo/index.php/policies/minimum-energy-performance-standard-and-energy-savings-label-energy-consuming-appliance | https://simebtke.esdm.go.id/sinergi/assets/content/20210924124237_114KEK07DJE2021_SKEM_DAN_LABEL_TANDA_HEMAT_ENERGI_UNTUK_PERALATAN_KIPAS_ANGIN.pdf
Minimum Energy Performance Standard and Energy Savings Label for Energy-Consuming Appliance Refrigerator | This document specifies MEPS and labeling requirements cover refrigerators with capacity up to 300 L and voltage up to 250 V (HS code: 8418.10.11, 8418.10.19, 8418.21.10, 8418.21.90, 8418.29.00). | Indonesia | Refrigerators-Freezers | Mandatory | Comparative Label, Minimum Performance Standard | Entered into force, New, Superseded | 2021 |  | October 2022 | Electricity | SNI 8557-1:2018 IEC 62552-1:2015 , SNI IEC 62552-2:2016 , SNI 8557-3:2018 IEC 62552-3:2015 | Directorate General of New and Renewable Energy, and Energy Conservation under … | Energy Efficiency | https://cprc-clasp.ngo/index.php/policies/minimum-energy-performance-standard-and-energy-savings-label-energy-consuming-appliance-0 | https://simebtke.esdm.go.id/sinergi/assets/content/20210924124138_113KEK07DJE2021_SKEM_DAN_LABEL_TANDA_HEMAT_ENERGI_UNTUK_PERALATAN_LEMARI_PENDINGIN.PDF
Minimum Energy Performance Standard and Energy Savings Label for Energy-Consuming Appliance Rice Cooker | The document specifies the MEPS and labeling requirements for cover rice cookers with rice cooking capacity not exceeding 3 L and voltage up to 250 V, excluding pressure cookers (HS code: 8516.60.10). | Indonesia | Rice Cookers | Mandatory | Comparative Label, Minimum Performance Standard | Entered into force, New | 2021 |  | October 2022 | Electricity | SNI IEC 60335-1 , SNI IEC 60335-2-15 | Directorate General of New and Renewable Energy, and Energy Conservation under … | Energy Efficiency | https://cprc-clasp.ngo/index.php/policies/minimum-energy-performance-standard-and-energy-savings-label-energy-consuming-appliance-1 | https://simebtke.esdm.go.id/sinergi/assets/content/20210924124347_115KEK07DJE2021_SKEM_DAN_LABEL_TANDA_HEMAT_ENERGI_UNTUK_PERALATAN_PENANAK_NASI.PDF
Minimum Energy Performance Standards and Labeling Requirements for Household Refrigerator-Freezers | This policy contains mandatory minimum energy performance standards (MEPS) and labeling requirements for household/domestic refrigerator-freezers. MEPS requirement (kWh/year): 0.576 x Vadj + 420 Where Vadj = adjusted volume (in liters) | Pakistan | Refrigerators-Freezers | Mandatory | Comparative Label, Minimum Performance Standard | Entered into force, New | 2024 |  | January 2025 | Electricity | PS:IEC 62552-1/2018 , PS:IEC 62552-2/2018 , PS:IEC 62552-3/2016 , PS:IEC 62552-3 AMD 1/2021 | National Energy Efficiency and Conservation Authority (NEECA) | Energy Efficiency | https://cprc-clasp.ngo/index.php/policies/minimum-energy-performance-standards-and-labeling-requirements-household-refrigerator | https://neeca.pk/neecagov/regulations/SRO414(I)-2024.pdf
Minister of Energy and Mineral Resources Decision No. 103.K/EK.07/DJE/2021 on Minimum Energy Performance Standards and Energy Savings Label for Energy Consuming Appliance Air Conditioners | The document specifies the MEPS and energy labelling requirements for single split wall-mounted ACs with maximum cooling capacity of 27,000 BTU/hour for inverter and non-inver type under the HS Code 8415.10.10 | Indonesia | Air Conditioning, Room ACs - Stationary ACs | Mandatory | Comparative Label, Minimum Performance Standard | Revised, Superseded | 2021 |  | October 2022 | Electricity | SNI ISO 5151:2015, SNI 8560-1:2018 ISO 16358-1:2013 | Directorate General of New and Renewable Energy, and Energy Conservation under … | Energy Efficiency | https://cprc-clasp.ngo/index.php/policies/minister-energy-and-mineral-resources-decision-no-103kek07dje2021-minimum-energy | https://simebtke.esdm.go.id/sinergi/assets/content/20210924123008_103KEK07DJE2021_STANDAR_KINERJA_MINIMUM_DAN_LABEL_TANDA_HEMAT_ENERGI_UNTUK_PERALATAN_PEMANFAATAN_ENERGI_PENGONDISI_UDARA.pdf
Minister of Energy and Mineral Resources Regulation No. 14 of 2021 on Application of Minimum Energy Performance Standards for Energy Consuming Appliances | This document describes the implementation of minimum energy performance standards for energy-consuming appliances. It was signed on 22 June 2021 and details all policy implementation aspects, registration framework, and compliance. | Indonesia | Rice Cookers, Lamps, Portable Fans, Room ACs - Stationary ACs, Refrigerators-Freezers | Mandatory | Comparative Label, Minimum Performance Standard | Entered into force, New | 2021 |  | October 2022 | Electricity |  | Ministry of Energy and Mineral Resources | Energy Efficiency | https://cprc-clasp.ngo/index.php/policies/minister-energy-and-mineral-resources-regulation-no-14-2021-application-minimum-energy | https://jdih.esdm.go.id/storage/document/Permen%20ESDM%20No.%2014%20Tahun%202021.pdf
Minister of Energy and Mineral Resources Regulation No. 57 of 2017 on MEPS and energy labels for air conditioners | The MEPS and labeling requirements cover single-split, wall-mounted, inverter or non-inverter air conditioners with cooling capacity up to 27,000 BTU/hour (HS code: 8415.10.10). | Indonesia | Room ACs - Stationary ACs | Mandatory | Comparative Label, Minimum Performance Standard | Entered into force, Revised | 2015 | 2018 | October 2022 | Electricity | SNI ISO/IEC 17067:2013, SNI 19-6713-2002, SNI 04-6958-2003 | Ministry of Energy and Mineral Resources | Energy Efficiency | https://cprc-clasp.ngo/index.php/policies/minister-energy-and-mineral-resources-regulation-no-57-2017-meps-and-energy-labels-air | https://jdih.esdm.go.id/index.php/web/result/1725/detail
Minister of Energy and Mineral Resources Regulation No.18 of 2014 on Energy labels for energy saving lights | The MEPS and labeling requirements covers self-ballasted lamps (CFL). | Indonesia | Non-Directional lamps, Directional Lamps | Mandatory | Comparative Label | Entered into force, Revised | 2013 | 2016 | October 2022 | Electricity | SNI IEC 60969:2009, SNI 04-6958-2003 | Ministry of Energy and Mineral Resources | Energy Efficiency | https://cprc-clasp.ngo/index.php/policies/minister-energy-and-mineral-resources-regulation-no18-2014-energy-labels-energy-saving | https://jdih.esdm.go.id/peraturan/Permen%20ESDM%2018%20Tahun%202014.pdf
National Energy Efficiency and Conservation Policy 2023 | This policy identifies national energy-saving priorities in the following sectors: industry, building, transport, and power. The policy identifies opportunities for mandatory MEPS and labeling schemes. | Pakistan | Tubular Lamps, Non-Directional lamps, Directional Lamps, Space Heating and Space Cooling, Portable Fans, Room ACs - Stationary ACs, Refrigerators-Freezers | Not applicable | Comparative Label, Endorsement Label, Minimum Performance Standard | Entered into force, New | 2023 |  | January 2024 | Electricity, Gas, LPG |  | National Energy Efficiency and Conservation Authority (NEECA) | Energy Efficiency, Industrial Sector | https://cprc-clasp.ngo/index.php/policies/national-energy-efficiency-and-conservation-policy-2023 | https://neeca.gov.pk/SiteImage/Misc/files/NEEC%20Policy%202023-1.pdf
Pakistan Energy Label for Motors | This regulation establishes Minimum Energy Performance standards for electric motor efficiency and requires compliance with a star rating system. The regulation applies to the import and offer for sale of three-phase squirrel cage induction motors designed to operate at 50 Hz or 60 Hz with: a) a rated output power greater than or equal to 0.12 kW and less than or equal to 1,000 kW; and b) a rated voltage of up to 1000 volts alternating current; and c) 2, 4, 6 or 8 poles; and d) a continuous duty rating. The regulation also applies to the import and offer for sale of single-phase squirrel cage induction motors of all types designed to operate at 50 Hz or 60 Hz with a rated output power greater than or equal to 0.12 kW. | Pakistan | 3-Phase Motors, 1-Phase Motors | Mandatory | Comparative Label, Minimum Performance Standard | Entered into force, New | 2014 | 2024 | January 2025 | Electricity | ISO/IEC 17025, IEC 60034-1 ED. 13.0, IEC 60034-2-1 Ed. 2.0 2014 | National Energy Efficiency and Conservation Authority (NEECA) | Energy Efficiency | https://cprc-clasp.ngo/index.php/policies/pakistan-energy-label-motors | https://neeca.pk/neecagov/regulations/SRO412(I)-2024.pdf
Pakistan Energy Labels for Fans | This policy is established to ensure that all electric fans sold in Pakistan meet Minimum Energy Performance Standards (MEPS) and comply with NEECA's energy star rating system of 1 to 5 stars. The fans should conform to all the requirements of Pakistan Standard PS:1/2021 (Comfort Fans and Regulators for Household and Similar Purposes – Methods for Measuring Performance) with all its amendments, as applicable to participate in the Pakistan Energy Labeling Program. | Pakistan | Ceiling Fans | Mandatory | Comparative Label, Minimum Performance Standard | Entered into force, Revised | 2014 | 2024 | January 2025 | Electricity | PS:1/2021 | National Energy Efficiency and Conservation Authority (NEECA) | Energy Efficiency | https://cprc-clasp.ngo/index.php/policies/pakistan-energy-labels-fans | https://neeca.pk/neecagov/regulations/SRO411(I)-2024.pdf
Pakistan Energy Labels for LED Lights | This policy establishes mandatory Minimum Energy Performance Standards (MEPS) and labels for LED lights that are normally used in households and buildings for general lighting purposes and street lighting. LED lights should conform to all the requirements of Pakistan Standard PS:IEC60050-845 with all its amendments, as applicable to participate in the Pakistan Energy Labeling Program. | Pakistan | Tubular Lamps, Non-Directional lamps, Directional Lamps | Mandatory | Comparative Label, Minimum Performance Standard | Entered into force, Revised | 2020 | 2024 | January 2025 | Electricity | PS:IEC60050-845 | National Energy Efficiency and Conservation Authority (NEECA) | Energy Efficiency | https://cprc-clasp.ngo/index.php/policies/pakistan-energy-labels-led-lights | https://neeca.pk/neecagov/regulations/SRO415(I)-2024.pdf
Pakistan Energy Labels for Room Air Conditioners | This policy is established to enforce Minimum Energy Performance Standards (MEPS) with an energy star rating system for air conditioning units. Room air conditioner means non-ducted wall mounted split room air conditioners with cooling capacity up to 10.5 kW that can be connected to main power and which are within the scope of PS:ISO5151/2013 and it includes non-inverter room air conditioner, inverter room air conditioner, and wall mounted split room air conditioner. | Pakistan | Room ACs - Stationary ACs | Mandatory | Comparative Label, Minimum Performance Standard | Entered into force, New | 2014 | 2024 | January 2025 | Electricity | PS: ISO 16358-1, PS: ISO5151/2013 | National Energy Efficiency and Conservation Authority (NEECA) | Energy Efficiency | https://cprc-clasp.ngo/index.php/policies/pakistan-energy-labels-room-air-conditioners | https://neeca.pk/neecagov/regulations/SRO413(I)-2024.pdf
Pakistan MEPS and labeling for CFLs | This standard shall apply to self-ballasted compact fluorescent lamps -CFLs; generally known as Energy Savers of all commonly used shapes¦sizes: U-shaped & Spiral shaped, Edison screw holder or bayonet¦pin type adopter; in Pakistan, with nominal power rating from 3Watt to 60 Watt at rated supply voltage of 230 V, 50 Hz or voltage range 220 240 V, 50 Hz as marked on the lamp. The standard does not apply to self-ballasted fluorescent lamps used with covers. | Pakistan | Non-Directional lamps, Directional Lamps | Voluntary | Comparative Label, Endorsement Label, Minimum Performance Standard | New | 2014 |  | January 2024 | Electricity | PS-IEC 60969 | National Energy Efficiency and Conservation Authority (NEECA) | Energy Efficiency | https://cprc-clasp.ngo/index.php/policies/pakistan-meps-and-labeling-cfls | https://drive.google.com/file/d/0B_Ht8Q1cIEovQW5CZlF0VTRRZHM/view
Pakistan Standard: Household Microwave Oven - Methods for Measuring Performance | This standard applies to microwave ovens for household use and combination microwave ovens. Microwave ovens are defined as appliances using electromagnetic energy in the ISM frequency band of 2,450 MHz for heating food and beverages in the cavity. Combination microwave ovens are microwave ovens in which the microwave energy is combined with thermal energy. | Pakistan | Microwaves | Voluntary | Endorsement Label, Minimum Performance Standard | Entered into force, New |  |  | January 2024 | Electricity | IEC 60705:2018 | National Energy Efficiency and Conservation Authority (NEECA) | Energy Efficiency | https://cprc-clasp.ngo/index.php/policies/pakistan-standard-household-microwave-oven-methods-measuring-performance | https://psqca.com.pk/cs/newitems2021/electrotechnical/56-PS%205254%20based%20on%2060705.pdf
SRO 604(I)/2019 Import Policy on Solar Equipment | Solar PV panels, inverters, charge controllers, junction boxes, cables and standalone solar products including solar kits, solar water pumps, solar water heaters and solar cookers. No policy link available. | Pakistan | Solar Inverters, Solar Stoves, Solar Water Pumps, Solar Energy Kits | Mandatory | Minimum Performance Standard | Entered into force, New | 2019 |  | October 2019 | Solar |  | National Energy Efficiency and Conservation Authority (NEECA) | Energy Efficiency, Off-Grid, Productive Use | https://cprc-clasp.ngo/index.php/policies/sro-604i2019-import-policy-solar-equipment | https://www.commerce.gov.pk/wp-content/uploads/2019/06/SRO-604.pdf