## Policy Search
Policy | Description | Geography | Products Type | Policy Approach | Policy Instrument | Policy Status | Adopted | Revised | Updated by CLASP | Fuel Types | Test Method Applied | Responsible Agency | Related Topics | Permalink | Source
Electric Motors Minimum Energy Performance Standards | Electric Motors Minimum Energy Performance Standards | Pakistan | 3-Phase Motors, 1-Phase Motors | Mandatory | Minimum Performance Standard | Entered into force, New | 2020 |  | February 2021 | Electricity |  | National Energy Efficiency and Conservation Authority (NEECA) | Energy Efficiency | https://cprc-clasp.ngo/index.php/policies/electric-motors-minimum-energy-performance-standards | https://clasp.ngo/updates/2021/pakistan-launches-first-efficiency-policy-for-electric-motors
ISIRI 10638 -Technical Specifications and Test Methods for Energy Consumption and Energy Labeling Instructions | Single package non ducted single and multi split Product sub-type is yet to be determined. | Iran | Room ACs - Stationary ACs | Mandatory | Comparative Label | Entered into force, New | 2009 |  | January 2016 | Electricity |  | Institute of Standards and Industrial Research of Iran (ISIRI) | Energy Efficiency | https://cprc-clasp.ngo/index.php/policies/isiri-10638-technical-specifications-and-test-methods-energy-consumption-and-energy | http://isiri.gov.ir/portal/home/?135546/%D8%A7%D8%B7%D9%84%D8%A7%D8%B9%D8%A7%D8%AA-%D9%85%D8%B1%D8%A8%D9%88%D8%B7-%D8%A8%D9%87-%D8%A7%D8%B3%D8%AA%D8%A7%D9%86%D8%AF%D8%A7%D8%B1%D8%AF%D9%87%D8%A7%DB%8C-%D8%A8%D8%B1%DA%86%D8%B3%D8%A8-%D8%A7%D9%86%D8%B1%DA%98%
ISIRI 10639: 2007,1st edition -Technical specifications and test method for energy consumption and energy labeling instruction | Residential hermetic compressor -one level, positive displacement compressor. Does not include high pressure hermetic compressor | Iran | Refrigerant Compressors | Mandatory | Comparative Label, Minimum Performance Standard | Entered into force, New | 2013 |  | January 2016 | Electricity | ISIRI NS 4335 | Institute of Standards and Industrial Research of Iran (ISIRI) | Energy Efficiency | https://cprc-clasp.ngo/index.php/policies/isiri-10639-20071st-edition-technical-specifications-and-test-method-energy-consumption | http://isiri.gov.ir/portal/home/?135546/%D8%A7%D8%B7%D9%84%D8%A7%D8%B9%D8%A7%D8%AA-%D9%85%D8%B1%D8%A8%D9%88%D8%B7-%D8%A8%D9%87-%D8%A7%D8%B3%D8%AA%D8%A7%D9%86%D8%AF%D8%A7%D8%B1%D8%AF%D9%87%D8%A7%DB%8C-%D8%A8%D8%B1%DA%86%D8%B3%D8%A8-%D8%A7%D9%86%D8%B1%DA%98%
ISIRI 10759:2005, 1st Edition- technical specifications and test method for energy consumption and energy labeling instruction | Covers electric fluorescent ballast and tube fluorescent lamps 20-40 W, frequency 50hz, and 220-240 volts | Iran | Fluorescent and HID Lighting | Mandatory | Comparative Label, Minimum Performance Standard | Entered into force, New | 2009 |  | January 2016 | Electricity | 34C/682/INF: 2005, 34C/693/NP: 2005 | Institute of Standards and Industrial Research of Iran (ISIRI) | Energy Efficiency | https://cprc-clasp.ngo/index.php/policies/isiri-107592005-1st-edition-technical-specifications-and-test-method-energy-consumption | http://isiri.gov.ir/portal/home/?135546/%D8%A7%D8%B7%D9%84%D8%A7%D8%B9%D8%A7%D8%AA-%D9%85%D8%B1%D8%A8%D9%88%D8%B7-%D8%A8%D9%87-%D8%A7%D8%B3%D8%AA%D8%A7%D9%86%D8%AF%D8%A7%D8%B1%D8%AF%D9%87%D8%A7%DB%8C-%D8%A8%D8%B1%DA%86%D8%B3%D8%A8-%D8%A7%D9%86%D8%B1%DA%98%
ISIRI 11574 Central Station Air Handling Units-Specification and Test Methids for Energy Consumption | This policy covers air units with capacity of 3570m3/h to 34000m3/h. | Iran | Central ACs | Mandatory | Minimum Performance Standard | Entered into force, New | 2009 |  | January 2016 | Electricity | ARI 430-1999, ANSI/AMCA210/ASHRAE 51-2007, ARI 410-2001, ARI 410-2000 | Institute of Standards and Industrial Research of Iran (ISIRI) | Energy Efficiency, Industrial Sector | https://cprc-clasp.ngo/index.php/policies/isiri-11574-central-station-air-handling-units-specification-and-test-methids-energy | http://isiri.gov.ir/portal/home/?135546/%D8%A7%D8%B7%D9%84%D8%A7%D8%B9%D8%A7%D8%AA-%D9%85%D8%B1%D8%A8%D9%88%D8%B7-%D8%A8%D9%87-%D8%A7%D8%B3%D8%AA%D8%A7%D9%86%D8%AF%D8%A7%D8%B1%D8%AF%D9%87%D8%A7%DB%8C-%D8%A8%D8%B1%DA%86%D8%B3%D8%A8-%D8%A7%D9%86%D8%B1%DA%98%
ISIRI 1219-2:2002- Test Method for Energy Consumption and Energy Labeling Instruction | Storage water heater | Iran | Storage Water Heaters | Mandatory | Comparative Label, Minimum Performance Standard | Entered into force, New | 2013 |  | January 2016 | Gas |  | Institute of Standards and Industrial Research of Iran (ISIRI) | Energy Efficiency | https://cprc-clasp.ngo/index.php/policies/isiri-1219-22002-test-method-energy-consumption-and-energy-labeling-instruction | http://isiri.gov.ir/portal/home/?135546/%D8%A7%D8%B7%D9%84%D8%A7%D8%B9%D8%A7%D8%AA-%D9%85%D8%B1%D8%A8%D9%88%D8%B7-%D8%A8%D9%87-%D8%A7%D8%B3%D8%AA%D8%A7%D9%86%D8%AF%D8%A7%D8%B1%D8%AF%D9%87%D8%A7%DB%8C-%D8%A8%D8%B1%DA%86%D8%B3%D8%A8-%D8%A7%D9%86%D8%B1%DA%98%
ISIRI 14628-Determination of Criteria for energy consumption and energy labeling instruction | Covers air units with capacity of 3570m3 per h to 34000m3 per h | Iran | Cooktops or Hobs | Mandatory | Minimum Performance Standard | Entered into force, New | 2013 |  | January 2016 | Gas | ISIRI 10335 | Institute of Standards and Industrial Research of Iran (ISIRI) | Energy Efficiency | https://cprc-clasp.ngo/index.php/policies/isiri-14628-determination-criteria-energy-consumption-and-energy-labeling-instruction | http://isiri.gov.ir/portal/home/?135546/%D8%A7%D8%B7%D9%84%D8%A7%D8%B9%D8%A7%D8%AA-%D9%85%D8%B1%D8%A8%D9%88%D8%B7-%D8%A8%D9%87-%D8%A7%D8%B3%D8%AA%D8%A7%D9%86%D8%AF%D8%A7%D8%B1%D8%AF%D9%87%D8%A7%DB%8C-%D8%A8%D8%B1%DA%86%D8%B3%D8%A8-%D8%A7%D9%86%D8%B1%DA%98%
ISIRI 1563-2:2009, 1st Revision, Specification for energy consumption and energy labeling of electrical household water heaters | Standard includes electrical household water heaters. Does not include solar or coal water heaters. Does not include residential electric water heaters with capacity less than 50L and more than 120L. | Iran | Storage Water Heaters | Mandatory | Comparative Label, Minimum Performance Standard | Entered into force, New | 2009 |  | January 2016 | Electricity | IEC 379: 1987 | Institute of Standards and Industrial Research of Iran (ISIRI) | Energy Efficiency | https://cprc-clasp.ngo/index.php/policies/isiri-1563-22009-1st-revision-specification-energy-consumption-and-energy-labeling | http://isiri.gov.ir/portal/home/?135546/%D8%A7%D8%B7%D9%84%D8%A7%D8%B9%D8%A7%D8%AA-%D9%85%D8%B1%D8%A8%D9%88%D8%B7-%D8%A8%D9%87-%D8%A7%D8%B3%D8%AA%D8%A7%D9%86%D8%AF%D8%A7%D8%B1%D8%AF%D9%87%D8%A7%DB%8C-%D8%A8%D8%B1%DA%86%D8%B3%D8%A8-%D8%A7%D9%86%D8%B1%DA%98%
ISIRI 16163:2013-determination of criteria for energy consumption and labeling instruction | Residential electric dishwasher | Iran | Dishwashers | Mandatory | Minimum Performance Standard | Entered into force, New | 2013 |  | January 2016 | Electricity |  | Institute of Standards and Industrial Research of Iran (ISIRI) | Energy Efficiency | https://cprc-clasp.ngo/index.php/policies/isiri-161632013-determination-criteria-energy-consumption-and-labeling-instruction | http://isiri.gov.ir/portal/home/?135546/%D8%A7%D8%B7%D9%84%D8%A7%D8%B9%D8%A7%D8%AA-%D9%85%D8%B1%D8%A8%D9%88%D8%B7-%D8%A8%D9%87-%D8%A7%D8%B3%D8%AA%D8%A7%D9%86%D8%AF%D8%A7%D8%B1%D8%AF%D9%87%D8%A7%DB%8C-%D8%A8%D8%B1%DA%86%D8%B3%D8%A8-%D8%A7%D9%86%D8%B1%DA%98%
ISIRI 3477-2, 1st Edition, Specification for energy consumption and energy labeling of electrical household washing machines | Fully automatic residential clothes washer | Iran | Washing Machines | Mandatory | Comparative Label, Minimum Performance Standard | Entered into force, New | 2002 |  | January 2016 | Electricity | 95/12/EC | Institute of Standards and Industrial Research of Iran (ISIRI) | Energy Efficiency | https://cprc-clasp.ngo/index.php/policies/isiri-3477-2-1st-edition-specification-energy-consumption-and-energy-labeling-electrical | http://isiri.gov.ir/portal/home/?135546/%D8%A7%D8%B7%D9%84%D8%A7%D8%B9%D8%A7%D8%AA-%D9%85%D8%B1%D8%A8%D9%88%D8%B7-%D8%A8%D9%87-%D8%A7%D8%B3%D8%AA%D8%A7%D9%86%D8%AF%D8%A7%D8%B1%D8%AF%D9%87%D8%A7%DB%8C-%D8%A8%D8%B1%DA%86%D8%B3%D8%A8-%D8%A7%D9%86%D8%B1%DA%98%
ISIRI 5916 Self Ballasted Lamps for General Lighting Services-performance requirements | Covers multi sector self ballasted lamps (60W and 100-250V) | Iran | Non-Directional lamps | Mandatory | Comparative Label, Minimum Performance Standard | Entered into force, New | 2004 |  | January 2016 | Electricity | IEC 60968 and IEC 60969 | Institute of Standards and Industrial Research of Iran (ISIRI) | Energy Efficiency | https://cprc-clasp.ngo/index.php/policies/isiri-5916-self-ballasted-lamps-general-lighting-services-performance-requirements | http://isiri.gov.ir/portal/home/?135546/%D8%A7%D8%B7%D9%84%D8%A7%D8%B9%D8%A7%D8%AA-%D9%85%D8%B1%D8%A8%D9%88%D8%B7-%D8%A8%D9%87-%D8%A7%D8%B3%D8%AA%D8%A7%D9%86%D8%AF%D8%A7%D8%B1%D8%AF%D9%87%D8%A7%DB%8C-%D8%A8%D8%B1%DA%86%D8%B3%D8%A8-%D8%A7%D9%86%D8%B1%DA%98%
ISIRI 6016-2 | Split-system non-ducted air conditioners and heat pumps - method for measuring of energy consumption and energy labeling instruction | Iran | Room ACs - Stationary ACs | Mandatory | Comparative Label, Minimum Performance Standard | Entered into force, New | 2002 |  | January 2016 | Electricity | ISIRI 6016, ISIRI 6016-2 | Institute of Standards and Industrial Research of Iran (ISIRI) | Energy Efficiency | https://cprc-clasp.ngo/index.php/policies/isiri-6016-2 | http://isiri.gov.ir/portal/home/?135546/%D8%A7%D8%B7%D9%84%D8%A7%D8%B9%D8%A7%D8%AA-%D9%85%D8%B1%D8%A8%D9%88%D8%B7-%D8%A8%D9%87-%D8%A7%D8%B3%D8%AA%D8%A7%D9%86%D8%AF%D8%A7%D8%B1%D8%AF%D9%87%D8%A7%DB%8C-%D8%A8%D8%B1%DA%86%D8%B3%D8%A8-%D8%A7%D9%86%D8%B1%DA%98%
ISIRI 7872:2009, 1st Rev, Household electric iron energy consumption requirements and energy labeling guideline | Covers residential steam and non-steam irons. Does not include residential press irons | Iran | Irons | Mandatory | Comparative Label, Minimum Performance Standard | Entered into force, New | 2009 |  | January 2016 | Electricity | IEC 311 (1988) | Institute of Standards and Industrial Research of Iran (ISIRI) | Energy Efficiency | https://cprc-clasp.ngo/index.php/policies/isiri-78722009-1st-rev-household-electric-iron-energy-consumption-requirements-and-energy | http://isiri.gov.ir/portal/home/?135546/%D8%A7%D8%B7%D9%84%D8%A7%D8%B9%D8%A7%D8%AA-%D9%85%D8%B1%D8%A8%D9%88%D8%B7-%D8%A8%D9%87-%D8%A7%D8%B3%D8%AA%D8%A7%D9%86%D8%AF%D8%A7%D8%B1%D8%AF%D9%87%D8%A7%DB%8C-%D8%A8%D8%B1%DA%86%D8%B3%D8%A8-%D8%A7%D9%86%D8%B1%DA%98%
ISIRI NS 7341, 1st edition- Technical specifications and test method for energy consumption and energy labeling instruction | Electric lamps - Tubular, double capped | Iran | Tubular Lamps | Mandatory | Comparative Label, Minimum Performance Standard | Entered into force, New | 2004 |  | January 2016 | Electricity | NS687 (Double Capped), NS 2702 (High Pressure Mercury Vapor), NS 5191 (HPSI), NS 5211 (Single Capped), 98/11/EC | Institute of Standards and Industrial Research of Iran (ISIRI) | Energy Efficiency | https://cprc-clasp.ngo/index.php/policies/isiri-ns-7341-1st-edition-technical-specifications-and-test-method-energy-consumption-and | http://isiri.gov.ir/portal/home/?135546/%D8%A7%D8%B7%D9%84%D8%A7%D8%B9%D8%A7%D8%AA-%D9%85%D8%B1%D8%A8%D9%88%D8%B7-%D8%A8%D9%87-%D8%A7%D8%B3%D8%AA%D8%A7%D9%86%D8%AF%D8%A7%D8%B1%D8%AF%D9%87%D8%A7%DB%8C-%D8%A8%D8%B1%DA%86%D8%B3%D8%A8-%D8%A7%D9%86%D8%B1%DA%98%
Minimum Energy Performance Standard (MEPS) and Energy Star Rating for Television Receivers | This standard establishes MEPS and labeling requirements for televisions in Pakistan. This standard shall apply to the following types and sizes of TVs covering display sizes from 24 inches to 42 inches commonly used in Pakistan, with a supply voltage of 230 V 50 Hz or range 220-240 V, 50 Hz. LCD TVs (Liquid Crystal Display TVs), Plasma TVs, and LED TVs (Light Emitting Diodes TVs). Minimum Values of annual power consumption shall not be less than Star-1. The performance of the TVs applicable to this standard shall meet the requirements as specified in the standards IEC 60107, IEC 62087, and IEC 62301. | Pakistan | Televisions | Voluntary | Comparative Label, Endorsement Label, Minimum Performance Standard | Entered into force, New | 2017 |  | January 2024 | Electricity | IEC 5422/2018 , IEC 60107-1 , IEC 60107-2 , IEC 60107-3 , IEC 62301 , IEC 62087 , JIS C 6101-1 , JIS C 6101-2 , JIS C 6101-3 | National Energy Efficiency and Conservation Authority (NEECA) | Energy Efficiency | https://cprc-clasp.ngo/index.php/policies/minimum-energy-performance-standard-meps-and-energy-star-rating-television-receivers | https://psqca.com.pk/cs/newitems2021/electronics/27-PS%205422-2018.pdf
Minimum Energy Performance Standards and Labeling Requirements for Household Refrigerator-Freezers | This policy contains mandatory minimum energy performance standards (MEPS) and labeling requirements for household/domestic refrigerator-freezers. MEPS requirement (kWh/year): 0.576 x Vadj + 420 Where Vadj = adjusted volume (in liters) | Pakistan | Refrigerators-Freezers | Mandatory | Comparative Label, Minimum Performance Standard | Entered into force, New | 2024 |  | January 2025 | Electricity | PS:IEC 62552-1/2018 , PS:IEC 62552-2/2018 , PS:IEC 62552-3/2016 , PS:IEC 62552-3 AMD 1/2021 | National Energy Efficiency and Conservation Authority (NEECA) | Energy Efficiency | https://cprc-clasp.ngo/index.php/policies/minimum-energy-performance-standards-and-labeling-requirements-household-refrigerator | https://neeca.pk/neecagov/regulations/SRO414(I)-2024.pdf
National Energy Efficiency and Conservation Policy 2023 | This policy identifies national energy-saving priorities in the following sectors: industry, building, transport, and power. The policy identifies opportunities for mandatory MEPS and labeling schemes. | Pakistan | Tubular Lamps, Non-Directional lamps, Directional Lamps, Space Heating and Space Cooling, Portable Fans, Room ACs - Stationary ACs, Refrigerators-Freezers | Not applicable | Comparative Label, Endorsement Label, Minimum Performance Standard | Entered into force, New | 2023 |  | January 2024 | Electricity, Gas, LPG |  | National Energy Efficiency and Conservation Authority (NEECA) | Energy Efficiency, Industrial Sector | https://cprc-clasp.ngo/index.php/policies/national-energy-efficiency-and-conservation-policy-2023 | https://neeca.gov.pk/SiteImage/Misc/files/NEEC%20Policy%202023-1.pdf
Pakistan Energy Label for Motors | This regulation establishes Minimum Energy Performance standards for electric motor efficiency and requires compliance with a star rating system. The regulation applies to the import and offer for sale of three-phase squirrel cage induction motors designed to operate at 50 Hz or 60 Hz with: a) a rated output power greater than or equal to 0.12 kW and less than or equal to 1,000 kW; and b) a rated voltage of up to 1000 volts alternating current; and c) 2, 4, 6 or 8 poles; and d) a continuous duty rating. The regulation also applies to the import and offer for sale of single-phase squirrel cage induction motors of all types designed to operate at 50 Hz or 60 Hz with a rated output power greater than or equal to 0.12 kW. | Pakistan | 3-Phase Motors, 1-Phase Motors | Mandatory | Comparative Label, Minimum Performance Standard | Entered into force, New | 2014 | 2024 | January 2025 | Electricity | ISO/IEC 17025, IEC 60034-1 ED. 13.0, IEC 60034-2-1 Ed. 2.0 2014 | National Energy Efficiency and Conservation Authority (NEECA) | Energy Efficiency | https://cprc-clasp.ngo/index.php/policies/pakistan-energy-label-motors | https://neeca.pk/neecagov/regulations/SRO412(I)-2024.pdf
Pakistan Energy Labels for Room Air Conditioners | This policy is established to enforce Minimum Energy Performance Standards (MEPS) with an energy star rating system for air conditioning units. Room air conditioner means non-ducted wall mounted split room air conditioners with cooling capacity up to 10.5 kW that can be connected to main power and which are within the scope of PS:ISO5151/2013 and it includes non-inverter room air conditioner, inverter room air conditioner, and wall mounted split room air conditioner. | Pakistan | Room ACs - Stationary ACs | Mandatory | Comparative Label, Minimum Performance Standard | Entered into force, New | 2014 | 2024 | January 2025 | Electricity | PS: ISO 16358-1, PS: ISO5151/2013 | National Energy Efficiency and Conservation Authority (NEECA) | Energy Efficiency | https://cprc-clasp.ngo/index.php/policies/pakistan-energy-labels-room-air-conditioners | https://neeca.pk/neecagov/regulations/SRO413(I)-2024.pdf
Pakistan MEPS and labeling for CFLs | This standard shall apply to self-ballasted compact fluorescent lamps -CFLs; generally known as Energy Savers of all commonly used shapes¦sizes: U-shaped & Spiral shaped, Edison screw holder or bayonet¦pin type adopter; in Pakistan, with nominal power rating from 3Watt to 60 Watt at rated supply voltage of 230 V, 50 Hz or voltage range 220 240 V, 50 Hz as marked on the lamp. The standard does not apply to self-ballasted fluorescent lamps used with covers. | Pakistan | Non-Directional lamps, Directional Lamps | Voluntary | Comparative Label, Endorsement Label, Minimum Performance Standard | New | 2014 |  | January 2024 | Electricity | PS-IEC 60969 | National Energy Efficiency and Conservation Authority (NEECA) | Energy Efficiency | https://cprc-clasp.ngo/index.php/policies/pakistan-meps-and-labeling-cfls | https://drive.google.com/file/d/0B_Ht8Q1cIEovQW5CZlF0VTRRZHM/view
Pakistan Standard: Household Microwave Oven - Methods for Measuring Performance | This standard applies to microwave ovens for household use and combination microwave ovens. Microwave ovens are defined as appliances using electromagnetic energy in the ISM frequency band of 2,450 MHz for heating food and beverages in the cavity. Combination microwave ovens are microwave ovens in which the microwave energy is combined with thermal energy. | Pakistan | Microwaves | Voluntary | Endorsement Label, Minimum Performance Standard | Entered into force, New |  |  | January 2024 | Electricity | IEC 60705:2018 | National Energy Efficiency and Conservation Authority (NEECA) | Energy Efficiency | https://cprc-clasp.ngo/index.php/policies/pakistan-standard-household-microwave-oven-methods-measuring-performance | https://psqca.com.pk/cs/newitems2021/electrotechnical/56-PS%205254%20based%20on%2060705.pdf
SRO 604(I)/2019 Import Policy on Solar Equipment | Solar PV panels, inverters, charge controllers, junction boxes, cables and standalone solar products including solar kits, solar water pumps, solar water heaters and solar cookers. No policy link available. | Pakistan | Solar Inverters, Solar Stoves, Solar Water Pumps, Solar Energy Kits | Mandatory | Minimum Performance Standard | Entered into force, New | 2019 |  | October 2019 | Solar |  | National Energy Efficiency and Conservation Authority (NEECA) | Energy Efficiency, Off-Grid, Productive Use | https://cprc-clasp.ngo/index.php/policies/sro-604i2019-import-policy-solar-equipment | https://www.commerce.gov.pk/wp-content/uploads/2019/06/SRO-604.pdf