## Policy Search
Policy | Description | Geography | Products Type | Policy Approach | Policy Instrument | Policy Status | Adopted | Revised | Updated by CLASP | Fuel Types | Test Method Applied | Responsible Agency | Related Topics | Permalink | Source
Department Circular DC2020-06-0015 | This policy defines minimum energy performance for products (MEPP) for television sets, washing machines, and electric fans. | Philippines | Televisions, Washing Machines, Ceiling Fans, Window Fans, Portable Fans | Mandatory | Minimum Performance Standard | Entered into force, New | 2020 |  | January 2024 | Electricity |  | Department of Energy | Energy Efficiency | https://cprc-clasp.ngo/index.php/policies/department-circular-dc2020-06-0015 | https://www.doe.gov.ph/pelp/related-laws-issuances-and-implementing-guidelines
Department Circular No. DC 2020-06-0016 | This policy defines minimum energy performance for products (MEPP) for room air conditioners (window and split type), refrigeration units (single door, two-door manual defrost, and frost-free), and lighting products (CLFs, LFLs, single-capped fluorescent lamps, and LEDs). | Philippines | Lighting, Tubular Lamps, Non-Directional lamps, Room ACs - Stationary ACs, Refrigerators-Freezers | Mandatory | Minimum Performance Standard | Entered into force, New | 2020 |  | January 2024 | Electricity |  | Department of Energy | Energy Efficiency | https://cprc-clasp.ngo/index.php/policies/department-circular-no-dc-2020-06-0016 | https://www.doe.gov.ph/laws-and-issuances/department-circular-no-dc2020-06-0016
Electric Motors Minimum Energy Performance Standards | Electric Motors Minimum Energy Performance Standards | Pakistan | 3-Phase Motors, 1-Phase Motors | Mandatory | Minimum Performance Standard | Entered into force, New | 2020 |  | February 2021 | Electricity |  | National Energy Efficiency and Conservation Authority (NEECA) | Energy Efficiency | https://cprc-clasp.ngo/index.php/policies/electric-motors-minimum-energy-performance-standards | https://clasp.ngo/updates/2021/pakistan-launches-first-efficiency-policy-for-electric-motors
Implementing Guidelines of the Philippine Energy Labeling Program for Air Conditioners 2024, 1st Edition | This policy contains mandatory energy labeling requirements for air conditioners covered by Department Circular No. 2020-06-0015. It applies to single-phase air conditioners with a cooling capacity of up to 50,400 kJ/hr or 14 KW for domestic single use. The following categories are: Fixed-speed air conditioners / Variable-speed air conditioners: a. Window type b. Split type (wall-mounted, floor-standing type, cassette-type, ceiling-cassette-type, ceiling-suspended type) | Philippines | Air Conditioning | Mandatory | Comparative Label, Minimum Performance Standard | Entered into force, New | 2021 | 2024 | January 2025 | Electricity | PNS ISO 5151 , PNS ISO 16358-1 | Department of Energy | Energy Efficiency | https://cprc-clasp.ngo/index.php/policies/implementing-guidelines-philippine-energy-labeling-program-air-conditioners-2024-1st | https://legacy.doe.gov.ph/laws-and-issuances/implementing-guidelines-philippine-energy-labeling-program-air-conditioners-2024
Implementing Guidelines of the Philippine Energy Labeling Program for Clothes Washing Machines 2024, 1st Edition | This policy contains MEPS and labeling requirements for washing machines according to Department Circular No. 2020-06-0015. The policy applies to the following fixed speed / variable speed clothes washing machines with minimum capacity of 5 kg up to 22kg: manual (single tub and twin tub), and automatic (top loading and front loading). Clothes washing machines with rated capacity beyond 22kg are not covered by this policy, likewise, spin dryers/water extractors are not covered. The performance data that will be declared shall be based on a Washing Performance of at least 0.6. | Philippines | Washing Machines | Mandatory | Comparative Label, Minimum Performance Standard | Entered into force, New | 2023 | 2024 | January 2025 | Electricity | PNS IEC 60456:2013 | Department of Energy | Energy Efficiency | https://cprc-clasp.ngo/index.php/policies/implementing-guidelines-philippine-energy-labeling-program-clothes-washing-machines-2024 | https://legacy.doe.gov.ph/laws-and-issuances/implementing-guidelines-philippine-energy-labeling-program-clothes-washing-0
Implementing Guidelines of the Philippine Energy Labeling Program for Display Monitors 2024, 1st Edition | This policy contains minimum energy performance standards and mandatory energy labeling for display monitors according to section 5 and 9 of Department Circular No. 2020-06-0015. Products in scope include display monitors operating in AC or combination of AC and DC sources connected by digital inputs, such as but not limited to DP, HDMI, DVI, USB, wireless and network connection, or by analog VGA input. Display Monitors that are powered solely from battery sources and specialized monitors are not covered. | Philippines | Displays | Mandatory | Comparative Label, Minimum Performance Standard | Entered into force, New | 2024 |  | January 2025 | Electricity | PNS IEC 62087-1 , IEC 62087-2 , PNS IEC 62087-7 , PNS 378 , PNS IEC 62301 | Department of Energy | Energy Efficiency | https://cprc-clasp.ngo/index.php/policies/implementing-guidelines-philippine-energy-labeling-program-display-monitors-2024-1st | https://legacy.doe.gov.ph/laws-and-issuances/implementing-guidelines-philippine-energy-labeling-program-display-monitors-2024
Implementing Guidelines of the Philippine Energy Labeling Program for Electric Fans | This policy contains MEPS and labeling requirements for washing machines according to Department Circular No. 2020-06-0015. The policy applies to electric fans operating in Alternating Current (AC) sources and may perform additional functionalities (such as but not limited to lamps, radio, etc.) with a rated power input of less than 125 watts (W) and falls under the following types: pedestal or stand fans; desk or table fans; wall-mounted fans; floor, ground or box fans; orbit or ceiling bracket fans; ceiling fans; tower fans; bladeless fans. | Philippines | Ceiling Fans, Window Fans, Portable Fans | Mandatory | Comparative Label, Minimum Performance Standard | Entered into force, New | 2023 |  | January 2024 | Electricity | PNS IEC 60879:2020 (IEC published 2019) | Department of Energy | Energy Efficiency | https://cprc-clasp.ngo/index.php/policies/implementing-guidelines-philippine-energy-labeling-program-electric-fans | https://legacy.doe.gov.ph/laws-and-issuances/implementing-guidelines-philippine-energy-labeling-program-electric-fans
Implementing Guidelines of the Philippine Energy Labeling Program for Energy Saving Devices (ESD) / Low Voltage Saving Devices (LVSD) for Domestic Application 2024, 1st Edition | This policy contains mandatory energy labeling requirements for Energy Saving Devices (ESD) / Low Voltage Saving Devices (LVSD) according to section 5 and 9 of Department Circular No. 2020-06-0015. These devices are for household appliances, lighting, and related equipment for use on single phase low voltage alternating current (AC) supply. | Asia and Pacific, Philippines | Other | Mandatory | Comparative Label, Minimum Performance Standard | Entered into force, New | 2024 |  | January 2025 | Electricity | PNS 2080:2010 , PNS IEC 62301:2021 | Department of Energy | Energy Efficiency | https://cprc-clasp.ngo/index.php/policies/implementing-guidelines-philippine-energy-labeling-program-energy-saving-devices-esd-low | https://legacy.doe.gov.ph/laws-and-issuances/implementing-guidelines-philippine-energy-labeling-program-energy-saving-devices
Implementing Guidelines of The Philippine Energy Labeling Program for Lighting Products 2024, 1st Edition | This policy contains minimum energy performance standards and mandatory energy labeling for lighting products used for General Lighting Service Lamps according to section 9 of Department Circular No. 2020-06-0015. Products in scope include Linear Fluorescent Lamps (LFL) or Double-Capped Fluorescent Lamps (DFL), Double-Capped Linear LED Lamps, Self-Ballasted Compact Fluorescent Lamps (CFL), Single-Capped Fluorescent Lamps (SFL), Self-Ballasted Non Directional LED Lamps. | Philippines | Tubular Lamps, Non-Directional lamps | Mandatory | Comparative Label, Minimum Performance Standard | Entered into force, New | 2021 | 2024 | January 2025 | Electricity | CIE 84 1st Edition 1989 , PNS IEC 60081 , PNS IEC 60901 , ANSI C78.377-2015 , CIE S 025/E:2015 , CIE 13.3:1995 , IES LM 79-08 , IES LM 80-15 , PNS IEC 62612 , PNS IEC 61000-3-2 , IEC 60838-2-3 E.D. 1.0 B:2016 Miscellaneous Lampholders | Department of Energy | Energy Efficiency | https://cprc-clasp.ngo/index.php/policies/implementing-guidelines-philippine-energy-labeling-program-lighting-products-2024-1st | https://legacy.doe.gov.ph/laws-and-issuances/implementing-guidelines-philippine-energy-labeling-program-lighting-products-2024
Implementing Guidelines of the Philippine Energy Labeling Program for Refrigerating Appliances 2024, 1st Edition | This policy contains minimum energy performance standards and labeling requirements for refrigerating appliances according to section 9 of Department Circular No. 2020-06-0015. Products in scope include refrigerators and refrigerator-freezers (manual defrost and frost-free) with a minimum volume capacity of 113 liters for domestic and similar use. Freezers are not covered in the scope. | Philippines | Refrigerators-Freezers | Mandatory | Comparative Label, Minimum Performance Standard | Entered into force, New | 2021 | 2024 | January 2025 | Electricity | PNS IEC 62552-1 , PNS IEC 62552-2 , PNS IEC 62552-3 | Department of Energy | Energy Efficiency | https://cprc-clasp.ngo/index.php/policies/implementing-guidelines-philippine-energy-labeling-program-refrigerating-appliances-2024 | https://legacy.doe.gov.ph/laws-and-issuances/implementing-guidelines-philippine-energy-labeling-program-refrigerating
Implementing Guidelines of The Philippine Energy Labeling Program for Television Sets 2024, 1st Edition | This policy contains MEPS and labeling requirements for television sets according to Department Circular No. 2020-06-0015. The policy applies to all television sets. | Philippines | Televisions | Mandatory | Comparative Label, Minimum Performance Standard | Entered into force, New | 2021 | 2024 | January 2025 | Electricity | PNS IEC 62087 , PNS 378 , IEC 62301 | Department of Energy | Energy Efficiency | https://cprc-clasp.ngo/index.php/policies/implementing-guidelines-philippine-energy-labeling-program-television-sets-2024-1st | https://legacy.doe.gov.ph/laws-and-issuances/implementing-guidelines-philippine-energy-labeling-program-television-sets-2024
Minimum Energy Performance Standard (MEPS) and Energy Star Rating for Television Receivers | This standard establishes MEPS and labeling requirements for televisions in Pakistan. This standard shall apply to the following types and sizes of TVs covering display sizes from 24 inches to 42 inches commonly used in Pakistan, with a supply voltage of 230 V 50 Hz or range 220-240 V, 50 Hz. LCD TVs (Liquid Crystal Display TVs), Plasma TVs, and LED TVs (Light Emitting Diodes TVs). Minimum Values of annual power consumption shall not be less than Star-1. The performance of the TVs applicable to this standard shall meet the requirements as specified in the standards IEC 60107, IEC 62087, and IEC 62301. | Pakistan | Televisions | Voluntary | Comparative Label, Endorsement Label, Minimum Performance Standard | Entered into force, New | 2017 |  | January 2024 | Electricity | IEC 5422/2018 , IEC 60107-1 , IEC 60107-2 , IEC 60107-3 , IEC 62301 , IEC 62087 , JIS C 6101-1 , JIS C 6101-2 , JIS C 6101-3 | National Energy Efficiency and Conservation Authority (NEECA) | Energy Efficiency | https://cprc-clasp.ngo/index.php/policies/minimum-energy-performance-standard-meps-and-energy-star-rating-television-receivers | https://psqca.com.pk/cs/newitems2021/electronics/27-PS%205422-2018.pdf
Minimum Energy Performance Standards and Labeling Requirements for Household Refrigerator-Freezers | This policy contains mandatory minimum energy performance standards (MEPS) and labeling requirements for household/domestic refrigerator-freezers. MEPS requirement (kWh/year): 0.576 x Vadj + 420 Where Vadj = adjusted volume (in liters) | Pakistan | Refrigerators-Freezers | Mandatory | Comparative Label, Minimum Performance Standard | Entered into force, New | 2024 |  | January 2025 | Electricity | PS:IEC 62552-1/2018 , PS:IEC 62552-2/2018 , PS:IEC 62552-3/2016 , PS:IEC 62552-3 AMD 1/2021 | National Energy Efficiency and Conservation Authority (NEECA) | Energy Efficiency | https://cprc-clasp.ngo/index.php/policies/minimum-energy-performance-standards-and-labeling-requirements-household-refrigerator | https://neeca.pk/neecagov/regulations/SRO414(I)-2024.pdf
National Energy Efficiency and Conservation Policy 2023 | This policy identifies national energy-saving priorities in the following sectors: industry, building, transport, and power. The policy identifies opportunities for mandatory MEPS and labeling schemes. | Pakistan | Tubular Lamps, Non-Directional lamps, Directional Lamps, Space Heating and Space Cooling, Portable Fans, Room ACs - Stationary ACs, Refrigerators-Freezers | Not applicable | Comparative Label, Endorsement Label, Minimum Performance Standard | Entered into force, New | 2023 |  | January 2024 | Electricity, Gas, LPG |  | National Energy Efficiency and Conservation Authority (NEECA) | Energy Efficiency, Industrial Sector | https://cprc-clasp.ngo/index.php/policies/national-energy-efficiency-and-conservation-policy-2023 | https://neeca.gov.pk/SiteImage/Misc/files/NEEC%20Policy%202023-1.pdf
Pakistan Energy Label for Motors | This regulation establishes Minimum Energy Performance standards for electric motor efficiency and requires compliance with a star rating system. The regulation applies to the import and offer for sale of three-phase squirrel cage induction motors designed to operate at 50 Hz or 60 Hz with: a) a rated output power greater than or equal to 0.12 kW and less than or equal to 1,000 kW; and b) a rated voltage of up to 1000 volts alternating current; and c) 2, 4, 6 or 8 poles; and d) a continuous duty rating. The regulation also applies to the import and offer for sale of single-phase squirrel cage induction motors of all types designed to operate at 50 Hz or 60 Hz with a rated output power greater than or equal to 0.12 kW. | Pakistan | 3-Phase Motors, 1-Phase Motors | Mandatory | Comparative Label, Minimum Performance Standard | Entered into force, New | 2014 | 2024 | January 2025 | Electricity | ISO/IEC 17025, IEC 60034-1 ED. 13.0, IEC 60034-2-1 Ed. 2.0 2014 | National Energy Efficiency and Conservation Authority (NEECA) | Energy Efficiency | https://cprc-clasp.ngo/index.php/policies/pakistan-energy-label-motors | https://neeca.pk/neecagov/regulations/SRO412(I)-2024.pdf
Pakistan Energy Labels for Fans | This policy is established to ensure that all electric fans sold in Pakistan meet Minimum Energy Performance Standards (MEPS) and comply with NEECA's energy star rating system of 1 to 5 stars. The fans should conform to all the requirements of Pakistan Standard PS:1/2021 (Comfort Fans and Regulators for Household and Similar Purposes – Methods for Measuring Performance) with all its amendments, as applicable to participate in the Pakistan Energy Labeling Program. | Pakistan | Ceiling Fans | Mandatory | Comparative Label, Minimum Performance Standard | Entered into force, Revised | 2014 | 2024 | January 2025 | Electricity | PS:1/2021 | National Energy Efficiency and Conservation Authority (NEECA) | Energy Efficiency | https://cprc-clasp.ngo/index.php/policies/pakistan-energy-labels-fans | https://neeca.pk/neecagov/regulations/SRO411(I)-2024.pdf
Pakistan Energy Labels for LED Lights | This policy establishes mandatory Minimum Energy Performance Standards (MEPS) and labels for LED lights that are normally used in households and buildings for general lighting purposes and street lighting. LED lights should conform to all the requirements of Pakistan Standard PS:IEC60050-845 with all its amendments, as applicable to participate in the Pakistan Energy Labeling Program. | Pakistan | Tubular Lamps, Non-Directional lamps, Directional Lamps | Mandatory | Comparative Label, Minimum Performance Standard | Entered into force, Revised | 2020 | 2024 | January 2025 | Electricity | PS:IEC60050-845 | National Energy Efficiency and Conservation Authority (NEECA) | Energy Efficiency | https://cprc-clasp.ngo/index.php/policies/pakistan-energy-labels-led-lights | https://neeca.pk/neecagov/regulations/SRO415(I)-2024.pdf
Pakistan Energy Labels for Room Air Conditioners | This policy is established to enforce Minimum Energy Performance Standards (MEPS) with an energy star rating system for air conditioning units. Room air conditioner means non-ducted wall mounted split room air conditioners with cooling capacity up to 10.5 kW that can be connected to main power and which are within the scope of PS:ISO5151/2013 and it includes non-inverter room air conditioner, inverter room air conditioner, and wall mounted split room air conditioner. | Pakistan | Room ACs - Stationary ACs | Mandatory | Comparative Label, Minimum Performance Standard | Entered into force, New | 2014 | 2024 | January 2025 | Electricity | PS: ISO 16358-1, PS: ISO5151/2013 | National Energy Efficiency and Conservation Authority (NEECA) | Energy Efficiency | https://cprc-clasp.ngo/index.php/policies/pakistan-energy-labels-room-air-conditioners | https://neeca.pk/neecagov/regulations/SRO413(I)-2024.pdf
Pakistan MEPS and labeling for CFLs | This standard shall apply to self-ballasted compact fluorescent lamps -CFLs; generally known as Energy Savers of all commonly used shapes¦sizes: U-shaped & Spiral shaped, Edison screw holder or bayonet¦pin type adopter; in Pakistan, with nominal power rating from 3Watt to 60 Watt at rated supply voltage of 230 V, 50 Hz or voltage range 220 240 V, 50 Hz as marked on the lamp. The standard does not apply to self-ballasted fluorescent lamps used with covers. | Pakistan | Non-Directional lamps, Directional Lamps | Voluntary | Comparative Label, Endorsement Label, Minimum Performance Standard | New | 2014 |  | January 2024 | Electricity | PS-IEC 60969 | National Energy Efficiency and Conservation Authority (NEECA) | Energy Efficiency | https://cprc-clasp.ngo/index.php/policies/pakistan-meps-and-labeling-cfls | https://drive.google.com/file/d/0B_Ht8Q1cIEovQW5CZlF0VTRRZHM/view
Pakistan Standard: Household Microwave Oven - Methods for Measuring Performance | This standard applies to microwave ovens for household use and combination microwave ovens. Microwave ovens are defined as appliances using electromagnetic energy in the ISM frequency band of 2,450 MHz for heating food and beverages in the cavity. Combination microwave ovens are microwave ovens in which the microwave energy is combined with thermal energy. | Pakistan | Microwaves | Voluntary | Endorsement Label, Minimum Performance Standard | Entered into force, New |  |  | January 2024 | Electricity | IEC 60705:2018 | National Energy Efficiency and Conservation Authority (NEECA) | Energy Efficiency | https://cprc-clasp.ngo/index.php/policies/pakistan-standard-household-microwave-oven-methods-measuring-performance | https://psqca.com.pk/cs/newitems2021/electrotechnical/56-PS%205254%20based%20on%2060705.pdf
PNGS/IEC TS 62257-9-8:2022 Recommendations for renewable energy and hybrid systems for rural electrification – Part 9-5: Integrated systems –Laboratory evaluation of stand-alone renewable energy products for rural electrification | Quality standards for standalone off-grid solar products (pico-PV and SHS kits) up to 350 Wp. | Papua New Guinea | Solar Energy Kits | Voluntary | Quality Standard | New | 2023 |  | May 2023 | Solar | IEC TS 62257-9-5 | National Institute of Standards and Industrial Technology of Papua New Guinea (… | Energy Efficiency, Off-Grid | https://cprc-clasp.ngo/index.php/policies/pngsiec-ts-62257-9-82022-recommendations-renewable-energy-and-hybrid-systems-rural | https://www.iec.ch/dyn/www/f?p=103:36:409367440807281::::FSP_ORG_ID,FSP_LANG_ID:1131,25
PNS 12-3-2000 - Lamps and related equipment - Electromagnetic ballast - Energy standards and labeling requirements | This standard specifies the power loss and labeling requirements for electromagnetic fluorescent lamp ballast with or without pre-heated cathodes and operated with or without a starter or starting device. | Philippines | Fluorescent and HID Lighting | Mandatory | Comparative Label | Entered into force, New | 2002 |  | August 2019 | Electricity |  | Department of Energy | Energy Efficiency | https://cprc-clasp.ngo/index.php/policies/pns-12-3-2000-lamps-and-related-equipment-electromagnetic-ballast-energy-standards-and | http://www.opac.dti.gov.ph//DocumentFolder/pages%20from%20pns%2012-3-2000.pdf
PNS 2050-1-1:2007 Amendment 1:2013 - Lamps and related equipment-Energy efficiency and labeling requirements - Part 1-1: Double-capped fluorescent lamps | This labeling program covers single-capped fluorescent lamps for general lighting service. | Philippines | Tubular Lamps | Mandatory | Comparative Label, Minimum Performance Standard | Entered into force, Revised | 2007 | 2013 | August 2019 | Electricity | PNS IEC 60081:2006 | Department of Energy | Energy Efficiency | https://cprc-clasp.ngo/index.php/policies/pns-2050-1-12007-amendment-12013-lamps-and-related-equipment-energy-efficiency-and | http://www.opac.dti.gov.ph//DocumentFolder/pages%20from%20pns%202050-1-1%20amd%201-2013.pdf
PNS 2050-1-2:2006 - Lamps and related equipments – Energy labeling requirements – Part 1-2: Single-capped fluorescent lamps | This labeling program covers single-capped fluorescent lamps for general lighting service. | Philippines | Tubular Lamps | Mandatory | Comparative Label | Entered into force, New | 2006 |  | August 2019 | Electricity | PNS IEC 60901:2001 Amd. 01, 02, & 03:2006 | Department of Energy | Energy Efficiency | https://cprc-clasp.ngo/index.php/policies/pns-2050-1-22006-lamps-and-related-equipments-energy-labeling-requirements-part-1-2-single | https://www.lites.asia/files/otherfiles/0000/0238/Manila_lites_asia_meeting_1.8_Philippine_policies_for_EE_lighting_Mirna_Campanano.pdf
PNS 2050-2:2015 - Lamps and related equipment - Energy efficiency and labeling requirements - Part 2: Self-ballasted lamps for general lighting services | This labeling program covers AC supplied electronic ballast for tubular fluorescent lamps specifically with ratings from 10 watts to 40 watts for T12, T10, T9, T8 and T5 halophosphate and triphosphate fluorescent lamps with G13 and G5 caps. | Philippines | Non-Directional lamps, Directional Lamps | Mandatory | Comparative Label | Entered into force, Revised | 2007 | 2015 | August 2019 | Electricity | PNS IEC 969:2006; PNS IEC 968:2005 | Department of Energy | Energy Efficiency | https://cprc-clasp.ngo/index.php/policies/pns-2050-22015-lamps-and-related-equipment-energy-efficiency-and-labeling-requirements | https://dti.gov.ph/resources/e-library
PNS 2050-4:2007 - Lamps and related equipment - Energy labeling requirements - Part 4: Ballast | This labeling program covers AC supplied electronic ballast for tubular fluorescent lamps specifically with ratings from 10 watts to 40 watts for T12, T10, T9, T8 and T5 halophosphate and triphosphate fluorescent lamps with G13 and G5 caps. | Philippines | Fluorescent and HID Lighting | Mandatory | Comparative Label | Entered into force, New | 2007 |  | August 2019 | Electricity | PNS IEC 60921:2006; PNS IEC 61347-1:2002; PNS IEC 61347-2-3:2002 amendment 01:2006; PNS IEC 60921:2006; PNS IEC 61347-2-8:2002 | Department of Energy | Energy Efficiency | https://cprc-clasp.ngo/index.php/policies/pns-2050-42007-lamps-and-related-equipment-energy-labeling-requirements-part-4-ballast | https://www.lites.asia/files/otherfiles/0000/0238/Manila_lites_asia_meeting_1.8_Philippine_policies_for_EE_lighting_Mirna_Campanano.pdf
PNS 2098-1:2013 - Audio video and related equipment - Energy efficiency factor (EEF) and labeling requirements - Part 1: Television set | This labeling program covers television sets and computer monitors with built-in tuner with screen size up to 1520 mm directly connected to the mains. | Philippines | Televisions | Mandatory | Comparative Label | Entered into force, New | 2013 |  | August 2019 | Electricity | PNS 387 | Department of Energy | Energy Efficiency | https://cprc-clasp.ngo/index.php/policies/pns-2098-12013-audio-video-and-related-equipment-energy-efficiency-factor-eef-and-labeling | http://www.opac.dti.gov.ph//DocumentFolder/pages%20from%20pns%202098-1-2013-tv.pdf
PNS 396-1:2007 - Household appliances - Energy efficiency ratio (EER) and labelling requirements - Part 1 : Airconditioners | This program covers all non-inverter split-type room air conditioners, fixed-speed window air conditioners, and split air conditioners with capacities up to 36,000 kJ/h (10kW). | Philippines | Room ACs - Stationary ACs | Mandatory | Comparative Label, Minimum Performance Standard | Entered into force, Revised | 1993 | 2007 | August 2019 | Electricity | PNS-240:1998/ISO-5151:1994 | Department of Energy | Energy Efficiency | https://cprc-clasp.ngo/index.php/policies/pns-396-12007-household-appliances-energy-efficiency-ratio-eer-and-labelling-requirements | https://www.lites.asia/files/otherfiles/0000/0221/Sharing_experience_with_Indonesia_Philippines_Raquel_Huliganga.pdf
PNS 396-2:2013 - Household appliances - Energy efficiency factor (EEF) and labeling requirements - Part 2: Regrigerators and Freezers | This labeling program covers all types of direct-cooling and frost-free refrigerators, freezers, and refrigerators-freezers with storage volume capacities of 113 litres (4 cubic feet) to 340 litres (12 cubic feet). | Philippines | Refrigerators-Freezers, Freezers-only | Mandatory | Comparative Label | Entered into force, New | 2013 |  | August 2019 | Electricity | PNS IEC 62552:2012 | Department of Energy | Energy Efficiency | https://cprc-clasp.ngo/index.php/policies/pns-396-22013-household-appliances-energy-efficiency-factor-eef-and-labeling-requirements | http://www.opac.dti.gov.ph//DocumentFolder/pages%20from%20pns%20396-2-2013-ref-freezer.pdf
PNS 396-3:2013 - Household appliances – Energy efficiency factor (EEF) and labeling requirements – Part 3: Clothes washing machine | This labeling program covers clothes washing machines. It does not cover stand-alone spin extractor. | Philippines | Washing Machines | Mandatory | Comparative Label | Entered into force, New | 2013 |  | August 2019 | Electricity | PNS IEC 60456 | Department of Energy | Energy Efficiency | https://cprc-clasp.ngo/index.php/policies/pns-396-32013-household-appliances-energy-efficiency-factor-eef-and-labeling-requirements | http://www.opac.dti.gov.ph//DocumentFolder/pages%20from%20pns%20396-3-2013-washing%20machine.pdf
SRO 604(I)/2019 Import Policy on Solar Equipment | Solar PV panels, inverters, charge controllers, junction boxes, cables and standalone solar products including solar kits, solar water pumps, solar water heaters and solar cookers. No policy link available. | Pakistan | Solar Inverters, Solar Stoves, Solar Water Pumps, Solar Energy Kits | Mandatory | Minimum Performance Standard | Entered into force, New | 2019 |  | October 2019 | Solar |  | National Energy Efficiency and Conservation Authority (NEECA) | Energy Efficiency, Off-Grid, Productive Use | https://cprc-clasp.ngo/index.php/policies/sro-604i2019-import-policy-solar-equipment | https://www.commerce.gov.pk/wp-content/uploads/2019/06/SRO-604.pdf