## Policy Search
Policy | Description | Geography | Products Type | Policy Approach | Policy Instrument | Policy Status | Adopted | Revised | Updated by CLASP | Fuel Types | Test Method Applied | Responsible Agency | Related Topics | Permalink | Source
Electric Motors Minimum Energy Performance Standards | Electric Motors Minimum Energy Performance Standards | Pakistan | 3-Phase Motors, 1-Phase Motors | Mandatory | Minimum Performance Standard | Entered into force, New | 2020 |  | February 2021 | Electricity |  | National Energy Efficiency and Conservation Authority (NEECA) | Energy Efficiency | https://cprc-clasp.ngo/index.php/policies/electric-motors-minimum-energy-performance-standards | https://clasp.ngo/updates/2021/pakistan-launches-first-efficiency-policy-for-electric-motors
Minimum Energy Performance Standards and Labeling Requirements for Household Refrigerator-Freezers | This policy contains mandatory minimum energy performance standards (MEPS) and labeling requirements for household/domestic refrigerator-freezers. MEPS requirement (kWh/year): 0.576 x Vadj + 420 Where Vadj = adjusted volume (in liters) | Pakistan | Refrigerators-Freezers | Mandatory | Comparative Label, Minimum Performance Standard | Entered into force, New | 2024 |  | January 2025 | Electricity | PS:IEC 62552-1/2018 , PS:IEC 62552-2/2018 , PS:IEC 62552-3/2016 , PS:IEC 62552-3 AMD 1/2021 | National Energy Efficiency and Conservation Authority (NEECA) | Energy Efficiency | https://cprc-clasp.ngo/index.php/policies/minimum-energy-performance-standards-and-labeling-requirements-household-refrigerator | https://neeca.pk/neecagov/regulations/SRO414(I)-2024.pdf
Pakistan Energy Label for Motors | This regulation establishes Minimum Energy Performance standards for electric motor efficiency and requires compliance with a star rating system. The regulation applies to the import and offer for sale of three-phase squirrel cage induction motors designed to operate at 50 Hz or 60 Hz with: a) a rated output power greater than or equal to 0.12 kW and less than or equal to 1,000 kW; and b) a rated voltage of up to 1000 volts alternating current; and c) 2, 4, 6 or 8 poles; and d) a continuous duty rating. The regulation also applies to the import and offer for sale of single-phase squirrel cage induction motors of all types designed to operate at 50 Hz or 60 Hz with a rated output power greater than or equal to 0.12 kW. | Pakistan | 3-Phase Motors, 1-Phase Motors | Mandatory | Comparative Label, Minimum Performance Standard | Entered into force, New | 2014 | 2024 | January 2025 | Electricity | ISO/IEC 17025, IEC 60034-1 ED. 13.0, IEC 60034-2-1 Ed. 2.0 2014 | National Energy Efficiency and Conservation Authority (NEECA) | Energy Efficiency | https://cprc-clasp.ngo/index.php/policies/pakistan-energy-label-motors | https://neeca.pk/neecagov/regulations/SRO412(I)-2024.pdf
Pakistan Energy Labels for Room Air Conditioners | This policy is established to enforce Minimum Energy Performance Standards (MEPS) with an energy star rating system for air conditioning units. Room air conditioner means non-ducted wall mounted split room air conditioners with cooling capacity up to 10.5 kW that can be connected to main power and which are within the scope of PS:ISO5151/2013 and it includes non-inverter room air conditioner, inverter room air conditioner, and wall mounted split room air conditioner. | Pakistan | Room ACs - Stationary ACs | Mandatory | Comparative Label, Minimum Performance Standard | Entered into force, New | 2014 | 2024 | January 2025 | Electricity | PS: ISO 16358-1, PS: ISO5151/2013 | National Energy Efficiency and Conservation Authority (NEECA) | Energy Efficiency | https://cprc-clasp.ngo/index.php/policies/pakistan-energy-labels-room-air-conditioners | https://neeca.pk/neecagov/regulations/SRO413(I)-2024.pdf
SRO 604(I)/2019 Import Policy on Solar Equipment | Solar PV panels, inverters, charge controllers, junction boxes, cables and standalone solar products including solar kits, solar water pumps, solar water heaters and solar cookers. No policy link available. | Pakistan | Solar Inverters, Solar Stoves, Solar Water Pumps, Solar Energy Kits | Mandatory | Minimum Performance Standard | Entered into force, New | 2019 |  | October 2019 | Solar |  | National Energy Efficiency and Conservation Authority (NEECA) | Energy Efficiency, Off-Grid, Productive Use | https://cprc-clasp.ngo/index.php/policies/sro-604i2019-import-policy-solar-equipment | https://www.commerce.gov.pk/wp-content/uploads/2019/06/SRO-604.pdf