## Policy Search
Policy | Description | Geography | Products Type | Policy Approach | Policy Instrument | Policy Status | Adopted | Revised | Updated by CLASP | Fuel Types | Test Method Applied | Responsible Agency | Related Topics | Permalink | Source
Climate Emergency – Bylaw Updates Applicable to Existing Detached Homes | This policy requires that all permanently installed new air conditioning systems in existing detached homes must function to provide both low-carbon heating and cooling, effective January 1, 2023. Policy text: “8) In a building containing not more than two principal dwelling units, heat pumps that provide space cooling must also be able to provide space heating.” | Americas, British Columbia | Heat Pumps, Air Conditioning | Mandatory | Building Code | Under development |  |  | February 2024 | Electricity |  | City of Vancouver | AC-to-heat pump | https://cprc-clasp.ngo/index.php/policies/climate-emergency-bylaw-updates-applicable-existing-detached-homes | https://council.vancouver.ca/20220517/documents/R1b.pdf
MEPS and labeling schemes for refrigerators, refrigerator-freezers and freezers | The standard specifies the energy performance, capacity and labelling of household refrigerators, refrigerator-freezers and freezers. The requirements in this Standard are not applicable to electrically operated refrigerators employing an absorption refrigeration system and for commercial refrigerators, refrigerators-freezers and freezers. | Qatar | Freezers-only | Mandatory | Comparative Label, Minimum Performance Standard | Entered into force, New | 2016 |  | October 2019 | Electricity |  | General Electricity & Water Corporation | Energy Efficiency | https://cprc-clasp.ngo/index.php/policies/meps-and-labeling-schemes-refrigerators-refrigerator-freezers-and-freezers | https://docs.wto.org/dol2fe/Pages/FE_Search/FE_S_S009-DP.aspx?language=E&HasEnglishRecord=True&HasFrenchRecord=True&HasSpanishRecord=False&CatalogueIdList=234359,234362,227938,228303,231379,234295,234377,234291,234289,234290&CurrentCatalogueIdIndex=9&FullT
MEPS and labeling schemes for refrigerators, refrigerator-freezers and freezers | The standard specifies the energy performance, capacity and labelling of household refrigerators, refrigerator-freezers and freezers. The requirements in this Standard are not applicable to electrically operated refrigerators employing an absorption refrigeration system and for commercial refrigerators, refrigerators-freezers and freezers. | Qatar | Refrigerators-Freezers | Mandatory | Comparative Label, Minimum Performance Standard | Entered into force, New | 2016 |  | October 2019 | Electricity |  | General Electricity & Water Corporation | Energy Efficiency | https://cprc-clasp.ngo/index.php/policies/meps-and-labeling-schemes-refrigerators-refrigerator-freezers-and-freezers-0 | https://docs.wto.org/dol2fe/Pages/FE_Search/FE_S_S009-DP.aspx?language=E&HasEnglishRecord=True&HasFrenchRecord=True&HasSpanishRecord=False&CatalogueIdList=234359,234362,227938,228303,231379,234295,234377,234291,234289,234290&CurrentCatalogueIdIndex=9&FullT
MEPS and labeling schemes for split unit air conditioners | Under new regulations, the energy efficiency ratio (EER) of split unit air-conditioners will be increased from existing 9.5 EER to 10.5 EER. | Qatar | Room ACs - Stationary ACs | Mandatory | Comparative Label, Minimum Performance Standard | Entered into force, New | 2016 |  | October 2019 | Electricity |  | General Electricity & Water Corporation | Energy Efficiency | https://cprc-clasp.ngo/index.php/policies/meps-and-labeling-schemes-split-unit-air-conditioners | https://thepeninsulaqatar.com/article/08/06/2019/New-regulations-to-make-electric-appliances-more-energy-efficient
Trade Standards (Household Electric Refrigerating Appliances) Order 2007, under the Trade Standards Quality Control Decree 1992, no.24 | Refrigerators, freezers, and refrigerator-freezers intended for household similar use which operate using the vapour compression cycle and use mains electricity (230/240 Volts at 50Hz) as the primary power source. | Fiji | Refrigerators-Freezers, Freezers-only | Mandatory | Comparative Label, Minimum Performance Standard | Entered into force, Revised | 2007 | 2012 | November 2019 | Electricity | FS/AS/NZS 4474.1.2007, FS/AS/NZS 4474.2.2009 | Fiji Department of Energy | Energy Efficiency | https://cprc-clasp.ngo/index.php/policies/trade-standards-household-electric-refrigerating-appliances-order-2007-under-trade | http://www.energy.gov.fj/index.php/review-energy-policy/nep-review-work-plan/71-mepsl