## Policy Search
Policy | Description | Geography | Products Type | Policy Approach | Policy Instrument | Policy Status | Adopted | Revised | Updated by CLASP | Fuel Types | Test Method Applied | Responsible Agency | Related Topics | Permalink | Source
Consumer Protection -Approved Standards for Restricted Electrical Products- Regulations 2016 | Self-ballasted CFLs of any voltage or wattage and with any type of lamp cap, intended for general lighting purposes, whether supplied as an individual lamp or as part of a luminaire. | Solomon Islands | Tubular Lamps, Non-Directional lamps, Directional Lamps, Fluorescent and HID Lighting, Room ACs - Stationary ACs, Central ACs, Refrigerators-Freezers, Freezers-only | Mandatory | Comparative Label, Minimum Performance Standard | Entered into force, New | 2016 |  | November 2020 | Electricity | AS/NZS 3823.1.1-1.4: 2012 | Ministry of Commerce, Industries, Labour and Immigration | Energy Efficiency | https://cprc-clasp.ngo/index.php/policies/consumer-protection-approved-standards-restricted-electrical-products-regulations-2016 | http://prdrse4all.spc.int/sites/default/files/pals_compressed.pdf
Energy Efficiency of Electrical Appliances, Equipment and Lighting Products Act No. 24 of 2016 | This documents contains Regulations on MEPS and Energy labelling requirements for Air conditioners. This include Single phase and 3-phase up to 65kW rated total cooling Capacity.It also Includes air source heat Pumps but not water source heat pumps. Household refrigerating appliances: This includes any electrical household refrigerating appliances covered under the standards, and including refrigerators, refrigerators and freezers or freezers covered under the standard which: (a) Operate using the vapour Compensation cycle, and (b) Use mains electricity (230/240 volts at 50Hz) as the primary power source, Fluorescent lamp ballasts , Incandescent lamps, Compact fluorescent lamps and Linear Fluorescent lamps | Vanuatu | Tubular Lamps, Non-Directional lamps, Fluorescent and HID Lighting, Room ACs - Stationary ACs, Central ACs, Refrigerators-Freezers, Freezers-only | Voluntary | Comparative Label, Minimum Performance Standard | Entered into force, New | 2017 |  | August 2019 | Electricity | AS 4934.2-2011; AS/NZS 4934.1:2014 | Vanuatu Department of Energy, Mines and Minerals | Energy Efficiency | https://cprc-clasp.ngo/index.php/policies/energy-efficiency-electrical-appliances-equipment-and-lighting-products-act-no-24-2016 | http://www.paclii.org/vu/legis/num_act/eeoeaealpa2016660/
MEPS and labeling schemes for refrigerators, refrigerator-freezers and freezers | The standard specifies the energy performance, capacity and labelling of household refrigerators, refrigerator-freezers and freezers. The requirements in this Standard are not applicable to electrically operated refrigerators employing an absorption refrigeration system and for commercial refrigerators, refrigerators-freezers and freezers. | Qatar | Freezers-only | Mandatory | Comparative Label, Minimum Performance Standard | Entered into force, New | 2016 |  | October 2019 | Electricity |  | General Electricity & Water Corporation | Energy Efficiency | https://cprc-clasp.ngo/index.php/policies/meps-and-labeling-schemes-refrigerators-refrigerator-freezers-and-freezers | https://docs.wto.org/dol2fe/Pages/FE_Search/FE_S_S009-DP.aspx?language=E&HasEnglishRecord=True&HasFrenchRecord=True&HasSpanishRecord=False&CatalogueIdList=234359,234362,227938,228303,231379,234295,234377,234291,234289,234290&CurrentCatalogueIdIndex=9&FullT
MEPS and labeling schemes for refrigerators, refrigerator-freezers and freezers | The standard specifies the energy performance, capacity and labelling of household refrigerators, refrigerator-freezers and freezers. The requirements in this Standard are not applicable to electrically operated refrigerators employing an absorption refrigeration system and for commercial refrigerators, refrigerators-freezers and freezers. | Qatar | Refrigerators-Freezers | Mandatory | Comparative Label, Minimum Performance Standard | Entered into force, New | 2016 |  | October 2019 | Electricity |  | General Electricity & Water Corporation | Energy Efficiency | https://cprc-clasp.ngo/index.php/policies/meps-and-labeling-schemes-refrigerators-refrigerator-freezers-and-freezers-0 | https://docs.wto.org/dol2fe/Pages/FE_Search/FE_S_S009-DP.aspx?language=E&HasEnglishRecord=True&HasFrenchRecord=True&HasSpanishRecord=False&CatalogueIdList=234359,234362,227938,228303,231379,234295,234377,234291,234289,234290&CurrentCatalogueIdIndex=9&FullT
MEPS and labeling schemes for split unit air conditioners | Under new regulations, the energy efficiency ratio (EER) of split unit air-conditioners will be increased from existing 9.5 EER to 10.5 EER. | Qatar | Room ACs - Stationary ACs | Mandatory | Comparative Label, Minimum Performance Standard | Entered into force, New | 2016 |  | October 2019 | Electricity |  | General Electricity & Water Corporation | Energy Efficiency | https://cprc-clasp.ngo/index.php/policies/meps-and-labeling-schemes-split-unit-air-conditioners | https://thepeninsulaqatar.com/article/08/06/2019/New-regulations-to-make-electric-appliances-more-energy-efficient