## Policy Search
Policy | Description | Geography | Products Type | Policy Approach | Policy Instrument | Policy Status | Adopted | Revised | Updated by CLASP | Fuel Types | Test Method Applied | Responsible Agency | Related Topics | Permalink | Source
135.K/EK.07/DJE/2022 MEPS for indoor LED lamps | This policy is applicable to self-ballasted LED lamps of types E40, E27, and E26 with a rated power of up to 60 W and a rated voltage of > 50 V AC up to 250 V AC. It stipulates a minimum luminous efficacy of 80 lumens per watt, in line with the 2023 ASEAN harmonization target. The regulations consist of five tiers or star levels, with efficiency increasing with the number of stars. One star - 80-90 lm/W Two star - >98-108 lm/W Three star - >108-119 lm/W Four star - >119 - 135 lm/W Five star - > 135 lm/W The policy also applies to self-ballasted LED tubes. It specifies a minimum luminous efficacy of 100 lumens per watt, and LED luminaires (street lighting, high bay, floodlight, etc) where the minimum luminous efficacy is set at 120 lumens per watt. The five tier star levels are not applicable for these products. | Indonesia | Streetlighting, Tubular Lamps, Non-Directional lamps, Directional Lamps | Mandatory | Comparative Label, Minimum Performance Standard | Entered into force, Revised | 2022 |  | July 2024 | Electricity | SNI IEC 62612:2016 | Ministry of Energy and Mineral Resources | Energy Efficiency | https://cprc-clasp.ngo/index.php/policies/135kek07dje2022-meps-indoor-led-lamps | https://united4efficiency.org/wp-content/uploads/2022/09/Ministerial-Decree-LED-MEPS-Indonesia_ENG.pdf
AS 1731.14–2003: Refrigerated display cabinets—Part 14: Minimum energy performance standard (MEPS) requirements | This standard specifies the mandatory requirements for remote and self-contained refrigerated display cabinets that fall within the Scope of AS 1731.1. | New Zealand | Refrigerated Cabinets | Mandatory | Minimum Performance Standard | Entered into force, Revised | 2003 | 2018 | November 2019 | Electricity | AS 1731.1-13:2003 | Energy Efficiency and Conservation Authority (EECA) | Energy Efficiency | https://cprc-clasp.ngo/index.php/policies/173114-2003-refrigerated-display-cabinets-part-14-minimum-energy-performance-standard-meps | http://www.legislation.govt.nz/regulation/public/2002/0009/latest/whole.html#DLM108798
AS/NZS 3823.2:2013 Performance of electrical appliances—Air conditioners and heat pumps—Part 2: Energy labelling and minimum energy performance standards (MEPS) requirements | MEPL covers some single phase heat pump¦air conditioners. | New Zealand | Heat Pumps, Room ACs - Stationary ACs | Mandatory | Comparative Label, Minimum Performance Standard | Entered into force, Revised | 1998 | 2017 | August 2018 | Electricity | AS/NZS 3823.1.4:2012 or AS/NZS 3823.3:2002 | Energy Efficiency and Conservation Authority (EECA) | Energy Efficiency | https://cprc-clasp.ngo/index.php/policies/asnzs-382322013-performance-electrical-appliances-air-conditioners-and-heat-pumps-part-2 | http://www.legislation.govt.nz/regulation/public/2002/0009/latest/whole.html#DLM108790----https://www.eeca.govt.nz/assets/Resources-EECA/standards-ratings-labels/product-factsheets/Air-Con-Heat-Pump-Factsheet.pdf
AS/NZS 4776.2:2008: Liquid-chilling packages using the vapour compression cycle—Minimum energy performance standard (MEPS) and compliance requirements | This standard specifies the MEPS levels and compliance paths for liquid-chilling packages that fall within the scope of AS/NZS 4776.1.1. | New Zealand | Chillers - Cooler Towers | Mandatory | Minimum Performance Standard | Entered into force, Revised | 2008 | 2011 | November 2019 | Electricity | AS/NZS 4776 parts 1.1 and 1.2 | Energy Efficiency and Conservation Authority (EECA) | Energy Efficiency | https://cprc-clasp.ngo/index.php/policies/asnzs-477622008-liquid-chilling-packages-using-vapour-compression-cycle-minimum-energy | http://www.legislation.govt.nz/regulation/public/2002/0009/latest/whole.html#DLM108790
AS/NZS 4847.2:2010: Self-ballasted lamps for general lighting services—Minimum Energy Performance standards (MEPS) requirements | This standard specifies Minimum Energy Performance Standards (MEPS) requirements and related attributes for self ballasted compact fluorescent lamps (CFLs) with integrated means for controlling starting and stable operation that are intended for domestic and similar general lighting purposes. This Standard applies to self ballasted lamps of all voltages and wattages irrespective of the type of lamp cap. This Standard covers lamps that are supplied as individual lamps or part of a luminaire. This Standard is to be read in conjunction with AS/NZS 4847.1. | New Zealand | Non-Directional lamps, Directional Lamps | Mandatory | Minimum Performance Standard | Entered into force, New | 2013 |  | November 2019 | Electricity | AS/NZS 4847.1:2010 | Energy Efficiency and Conservation Authority (EECA) | Energy Efficiency | https://cprc-clasp.ngo/index.php/policies/asnzs-484722010-self-ballasted-lamps-general-lighting-services-minimum-energy-performance | https://www.eeca.govt.nz/standards-ratings-and-labels/equipment-energy-efficiency-programme/products-under-the-e3-programme/measures-under-consideration/led-
AS/NZS 4965.2:2008: Performance of close control air conditioners—Minimum energy performance standard (MEPS) requirements | This standard specifies the MEPS for close control air conditioners that fall in the scope of AS/NZS 4965.1. | New Zealand | Climate Controls | Mandatory | Minimum Performance Standard | Entered into force, New | 2008 |  | February 2021 | Electricity | AS/NZS 4965.1:2008 | Energy Efficiency and Conservation Authority (EECA) | Energy Efficiency | https://cprc-clasp.ngo/index.php/policies/asnzs-496522008-performance-close-control-air-conditioners-minimum-energy-performance | http://www.legislation.govt.nz/regulation/public/2002/0009/latest/whole.html#DLM108790
AS/NZS 4474.2:2009: Performance of household electrical appliances—Refrigerating appliances—Energy labelling and minimum energy performance standard requirements | This standard specifies the energy labelling and minimum energy performance standard (MEPS) requirements for vapour compression refrigerating appliances that can be connected to mains power and which are within the scope of AS/NZS 4474.1:2007. Such refrigerating appliances that are used in the commercial sector are included within the scope. | New Zealand | Refrigerators-Freezers, Freezers-only | Mandatory | Minimum Performance Standard | Entered into force, Revised | 1997 | 2018 | November 2019 | Electricity | AS/NZS 4474.1:2007, will be replaced by IEC 62552 1-3: 2015 | Energy Efficiency and Conservation Authority (EECA) | Energy Efficiency | https://cprc-clasp.ngo/index.php/policies/asnzs-447422009-performance-household-electrical-appliances-refrigerating-appliances | http://www.legislation.govt.nz/regulation/public/2002/0009/latest/whole.html#DLM108798
AS/NZS 4782.2:2004: Double-capped fluorescent lamps—Performance specifications—Minimum Energy Performance Standard (MEPS) | This standard specifies the MEPS levels and compliance paths for liquid-chilling packages that fall within the scope of AS/NZS 4776.1.1. | New Zealand | Tubular Lamps | Mandatory | Minimum Performance Standard | Entered into force, New | 2004 |  | November 2019 | Electricity | AS/NZS 4782.1:2004 | Energy Efficiency and Conservation Authority (EECA) | Energy Efficiency | https://cprc-clasp.ngo/index.php/policies/asnzs-478222004-double-capped-fluorescent-lamps-performance-specifications-minimum-energy | https://www.eeca.govt.nz/standards-ratings-and-labels/equipment-energy-efficiency-programme/products-under-the-e3-programme/measures-under-consideration/led-
Domestic fridges and freezers | MEPS and MEPL cover fridges and freezers intended for household (or similar) use. | New Zealand | Refrigerators-Freezers, Freezers-only | Mandatory | Comparative Label | Entered into force, Revised | 1986 | 2018 | August 2018 | Electricity | IEC 62552 parts 1 to 3 | Energy Efficiency and Conservation Authority (EECA) | Energy Efficiency | https://cprc-clasp.ngo/index.php/policies/domestic-fridges-and-freezers | https://www.eeca.govt.nz/standards-ratings-and-labels/equipment-energy-efficiency-programme/products-under-the-e3-programme/measures-under-consideration/fridges-and-freezers-domestic/
Draft MEPS for chillers | The document specifies the MEPS requirement for chillers | Indonesia | Refrigeration, Industrial Process Chillers | Not applicable | Minimum Performance Standard | Under development |  |  | October 2022 | Electricity |  | Directorate General of New and Renewable Energy, and Energy Conservation under … | Energy Efficiency | https://cprc-clasp.ngo/index.php/policies/draft-meps-chillers
Draft MEPS for electric motors | The document specifies the MEPS and labeling instructions for electric motors. | Indonesia | Variable Speed Drives | Not applicable | Comparative Label, Minimum Performance Standard | Under development |  |  | October 2022 | Electricity |  | Ministry of Energy and Mineral Resources | Energy Efficiency | https://cprc-clasp.ngo/index.php/policies/draft-meps-electric-motors-0 | https://www.jase-w.eccj.or.jp/indonesiaforum/pdf/10-05_hariyanto.pdf
Draft MEPS for RDCs | The document specifies the MEPS and energy labelling requirements for RDCs | Indonesia | Refrigerated Cabinets | Not applicable | Minimum Performance Standard | Under development |  |  | October 2022 | Electricity |  | Directorate General of New and Renewable Energy, and Energy Conservation under … | Energy Efficiency | https://cprc-clasp.ngo/index.php/policies/draft-meps-rdcs
Draft MEPS for televisions | The document specifies the MEPS and labeling instructions for televisions. | Indonesia | Televisions | Not applicable | Comparative Label, Minimum Performance Standard | Under development |  |  | October 2022 | Electricity | IEC 62301, IEC 62087, SNI 04 6958 - 2003 | Ministry of Energy and Mineral Resources | Energy Efficiency | https://cprc-clasp.ngo/index.php/policies/draft-meps-televisions | https://www.jase-w.eccj.or.jp/indonesiaforum/pdf/10-05_hariyanto.pdf
Draft MEPS for washing machines | The document specifies the MEPS and labeling instructions for washing machines. | Indonesia | Washing Machines | Not applicable | Comparative Label, Minimum Performance Standard | Under development |  |  | October 2022 | Electricity | SNI IEC 60311-2000 | Ministry of Energy and Mineral Resources | Energy Efficiency | https://cprc-clasp.ngo/index.php/policies/draft-meps-washing-machines-0 | https://www.jase-w.eccj.or.jp/indonesiaforum/pdf/10-05_hariyanto.pdf
Draft MEPS for water pumps | The document specifies the MEPS and labeling instructions for water pumps. | Indonesia | Pumps Other | Not applicable | Comparative Label, Minimum Performance Standard | Under development |  |  | October 2022 | Electricity |  | Ministry of Energy and Mineral Resources | Energy Efficiency | https://cprc-clasp.ngo/index.php/policies/draft-meps-water-pumps | https://www.jase-w.eccj.or.jp/indonesiaforum/pdf/10-05_hariyanto.pdf
ESDM Ministerial Decree No. 126.K/EK.06/DJE/2023 -- Refrigerated Display Case | This policy establishes the minimum performance standards and energy-saving label for refrigerated display case (RDC) which is a refrigerated cabinet used to display food or beverages, utilizing glass as a medium to highlight the products on display, with a capacity of 150 (one hundred fifty) to 300 (three hundred) liters. | Indonesia | Refrigerated Cabinets | Mandatory | Comparative Label, Minimum Performance Standard | Entered into force, New | 2023 |  | August 2025 | Electricity |  | Ministry of Energy and Mineral Resources | Energy Efficiency | https://cprc-clasp.ngo/index.php/policies/esdm-ministerial-decree-no-126kek06dje2023-refrigerated-display-case | https://simebtke.esdm.go.id/sinergi/assets/content/20250310092031_126K_SKEM_dan_LTHE_RDC.pdf
ESDM Ministerial Decree No. 134.K/EK.07/DJE/2023 -- Air Conditioning (Amendment) | This policy regulates minimum energy performance standards and labels for air conditioners that are single split, wall-mounted units with a maximum cooling capacity of 27,000 BTU/hour for both inverter and non-inverter types, with HS code 8415.10.10 or as subsequently amended. | Indonesia | Room ACs - Stationary ACs | Mandatory | Comparative Label, Minimum Performance Standard | Entered into force, Revised | 2015 | 2023 | August 2025 | Electricity |  | Directorate General of New, Renewable Energy and Energy Conservation, Ministry … | Energy Efficiency | https://cprc-clasp.ngo/index.php/policies/esdm-ministerial-decree-no-134kek07dje2023-air-conditioning-amendment | https://simebtke.esdm.go.id/sinergi/program_konservasi_energi/detail/1/regulasi-dan-standar-konservasi-energi
ESDM Ministerial Decree No. 162.K/EK.06/DJE/2023 -- Television | The policy regulates minimum energy performance standards and label for televisions of the liquid crystal display (LCD) type and light-emitting diode (LED) type, up to 55 inches in size | Indonesia | Televisions | Mandatory | Comparative Label, Minimum Performance Standard | Entered into force, New | 2023 |  | August 2025 | Electricity |  | Directorate General of New, Renewable Energy and Energy Conservation, Ministry … | Energy Efficiency | https://cprc-clasp.ngo/index.php/policies/esdm-ministerial-decree-no-162kek06dje2023-television | https://simebtke.esdm.go.id/sinergi/program_konservasi_energi/detail/1/regulasi-dan-standar-konservasi-energi
ESDM Ministerial Decree No. 20.K/EK.07/DJE.S/2024 -- LED Lamps | This policy regulates self-ballasted Light-Emitting Diode (LED) lamps with a rated power of up to 60 watts and a rated voltage of >50V up to 250V. The minimum energy performance standard for self-ballasted LED lamps is an energy efficiency of 80 lumens per watt. | Indonesia | Non-Directional lamps | Mandatory | Comparative Label, Minimum Performance Standard | Entered into force, Revised | 2022 | 2024 | August 2025 | Electricity |  | Directorate General of New, Renewable Energy and Energy Conservation, Ministry … | Energy Efficiency | https://cprc-clasp.ngo/index.php/policies/esdm-ministerial-decree-no-20kek07djes2024-led-lamps | https://simebtke.esdm.go.id/sinergi/program_konservasi_energi/detail/1/regulasi-dan-standar-konservasi-energi
ESDM Ministerial Decree No. 8.K/EK.07/DJE/2024 -- Refrigerators (Amendment) | This policy establishes MEPS and label for refrigerators that have a maximum capacity of 300 (three hundred) liters and a maximum electrical voltage of 250 (two hundred fifty) volts. | Indonesia | Refrigerators-Freezers | Mandatory | Comparative Label, Minimum Performance Standard | Entered into force, Revised |  | 2024 | August 2025 | Electricity |  | Directorate General of New, Renewable Energy and Energy Conservation, Ministry … | Energy Efficiency | https://cprc-clasp.ngo/index.php/policies/esdm-ministerial-decree-no-8kek07dje2024-refrigerators-amendment | https://simebtke.esdm.go.id/sinergi/program_konservasi_energi/detail/1/regulasi-dan-standar-konservasi-energi
ESDM Ministerial Decree No. 87.K/EK.01/MEM.E/2025 -- Drinking Water Dispensers | This policy establishes MEPS and label for water dispense, a standalone device equipped with a heating component to heat drinking water, or a standalone device equipped with a heating and/or cooling component that uses a heat pump or thermoelectric system to cool drinking water. It uses bottled water as the water source, with a bottle capacity of up to 20 (twenty) liters. MEPS and Label rating: | Indonesia | Water Coolers | Mandatory | Comparative Label, Minimum Performance Standard | Entered into force, New | 2025 |  | August 2025 | Electricity |  | Directorate General of New, Renewable Energy and Energy Conservation, Ministry … | Energy Efficiency | https://cprc-clasp.ngo/index.php/policies/esdm-ministerial-decree-no-87kek01meme2025-drinking-water-dispensers | https://simebtke.esdm.go.id/sinergi/program_konservasi_energi/detail/1/regulasi-dan-standar-konservasi-energi
labeling for clothes dryers | labeling for clothes dryers | New Zealand | Clothes Dryers | Mandatory | Comparative Label | Entered into force, New | 1990 |  | August 2018 | Electricity | AS/NZS 2442.2:2000 | Energy Efficiency and Conservation Authority (EECA) | Energy Efficiency | https://cprc-clasp.ngo/index.php/policies/labeling-clothes-dryers | https://www.eeca.govt.nz/assets/Resources-EECA/standards-ratings-labels/product-factsheets/clothes-dryers-factsheet.pdf
labeling for clothes washers | labeling for clothes washers | New Zealand | Washing Machines | Mandatory | Comparative Label | Entered into force, New | 1990 |  | August 2018 | Electricity | AS/NZS 2040.2:2005 | Energy Efficiency and Conservation Authority (EECA) | Energy Efficiency | https://cprc-clasp.ngo/index.php/policies/labeling-clothes-washers | https://www.eeca.govt.nz/assets/Resources-EECA/standards-ratings-labels/product-factsheets/clothes-washer-factsheet.pdf
labeling for dishwashers | MEPL covers mains electric dishwashers intended for household and similar use. MEPL does not apply to dishwashers specifically designed for commercial use. | New Zealand | Dishwashers | Mandatory | Comparative Label | Entered into force, New | 1987 |  | August 2018 | Electricity | AS/NZS 2007.2:2005 | Energy Efficiency and Conservation Authority (EECA) | Energy Efficiency | https://cprc-clasp.ngo/index.php/policies/labeling-dishwashers | https://www.eeca.govt.nz/assets/Resources-EECA/standards-ratings-labels/product-factsheets/dishwasher-factsheet.pdf
MEPS and MEPL for Computer Monitors | MEPS and MEPL cover computer monitors with a diagonal screen size up to 152 cm. | New Zealand | Displays | Mandatory | Comparative Label, Minimum Performance Standard | Entered into force, New | 2013 |  | August 2018 | Electricity | AS/NZS 5815.2:2013 | Energy Efficiency and Conservation Authority (EECA) | Energy Efficiency | https://cprc-clasp.ngo/index.php/policies/meps-and-mepl-computer-monitors | https://www.eeca.govt.nz/assets/Resources-EECA/standards-ratings-labels/product-factsheets/Computer-Monitor-Factsheet.pdf
MEPS and MEPL for televisions | MEPS and MEPL cover televisions defined as a display device; designed for the primary purpose of showing television pictures; and supplied with a television tuner. This includes multifunction televisions and display devices supplied in modular form with an external television tuner. The E3 Programme is planning to undertake a review of the existing requirements for televisions and assess opportunities to make further energy efficiency gains | New Zealand | Televisions | Mandatory | Comparative Label, Minimum Performance Standard | Entered into force, Revised | 2012 | 2017 | August 2018 | Electricity | AS/NZS 62087.1:2010AS/NZS62087.2.2:2011 | Energy Efficiency and Conservation Authority (EECA) | Energy Efficiency | https://cprc-clasp.ngo/index.php/policies/meps-and-mepl-televisions | https://www.eeca.govt.nz/standards-ratings-and-labels/equipment-energy-efficiency-programme/products-under-the-e3-programme/measures-under-consideration/televisions/
MEPS for ballasts for fluorescent lamps | MEPL covers mains electric clothes dryers intended for household and similar use. This includes vented dryers condenser dryers and the drying function of combination washer¦dryer units. MEPL does not apply to clothes dryers specifically designed for commercial use. | New Zealand | Fluorescent and HID Lighting | Mandatory | Minimum Performance Standard | Entered into force, New | 2002 |  | August 2018 | Electricity |  | Energy Efficiency and Conservation Authority (EECA) | Energy Efficiency | https://cprc-clasp.ngo/index.php/policies/meps-ballasts-fluorescent-lamps | https://www.eeca.govt.nz/assets/Resources-EECA/standards-ratings-labels/product-factsheets/ballast-factsheet.pdf
MEPS for Computers | MEPS covers desktop computers; notebooks; and small scale servers. | New Zealand | Computers | Mandatory | Minimum Performance Standard | Entered into force, New | 2013 |  | August 2018 | Electricity | AS/NZS 5813.2:2012 | Energy Efficiency and Conservation Authority (EECA) | Energy Efficiency | https://cprc-clasp.ngo/index.php/policies/meps-computers | https://www.eeca.govt.nz/assets/Resources-EECA/standards-ratings-labels/product-factsheets/Computer-Factsheet.pdf
MEPS for Hot Water Systems | This standard specifies the MEPS for close control air conditioners that fall in the scope of AS/NZS 4965.1. | New Zealand | Storage Water Heaters | Mandatory | Minimum Performance Standard | Entered into force, Revised | 2003 | 2018 | August 2018 | Electricity | AS/NZS 4692.1:2005; NZ4602:1988; NZ4606.1:1989 | Energy Efficiency and Conservation Authority (EECA) | Energy Efficiency | https://cprc-clasp.ngo/index.php/policies/meps-hot-water-systems | https://www.eeca.govt.nz/standards-ratings-and-labels/equipment-energy-efficiency-programme/products-under-the-e3-programme/measures-under-consideration/hot-water-systems/
MEPS for Hot Water Systems | MEPS covers: Gas water heaters intended for use with natural gas; liquefied petroleum gas (LPG) and simulated natural gas (SNG) up to a nominal gas consumption of 50 MJ per hour for storage types and 250 MJ per hour for instantaneous types and which fall within the scope of AS 4552. | New Zealand | Instantaneous Water Heaters, Storage Water Heaters | Mandatory | Minimum Performance Standard | Entered into force, Revised | 2005 | 2018 | August 2018 | Gas | AS 4552-2005 | Energy Efficiency and Conservation Authority (EECA) | Energy Efficiency | https://cprc-clasp.ngo/index.php/policies/meps-hot-water-systems-0 | https://www.eeca.govt.nz/standards-ratings-and-labels/equipment-energy-efficiency-programme/products-under-the-e3-programme/measures-under-consideration/hot-water-systems/
MEPS for LED lamps | MEPL covers mains electric clothes washers intended for household and similar use. This includes both horizontal and vertical axis single bowl machines twin tub units and the washing function of combination washer¦dryer units. MEPL does not apply to clothes washers specifically designed for commercial use. | New Zealand | Non-Directional lamps, Directional Lamps | Mandatory | Minimum Performance Standard | Under development |  |  | November 2019 | Electricity | AS/NZS 3823.3:2002 | Energy Efficiency and Conservation Authority (EECA) | Energy Efficiency | https://cprc-clasp.ngo/index.php/policies/meps-led-lamps | https://www.eeca.govt.nz/standards-ratings-and-labels/equipment-energy-efficiency-programme/products-under-the-e3-programme/measures-under-consideration/led-
MEPS for set top boxes | MEPS covers simple non-recording standalone free-to-air digital television (DTV) set-top boxes (STBs) associated with DTV broadcasts. | New Zealand | Set Top Boxes (STB) | Mandatory | Minimum Performance Standard | Entered into force, New | 2008 |  | August 2018 | Electricity | AS/NZS 62087.1:2010 | Energy Efficiency and Conservation Authority (EECA) | Energy Efficiency | https://cprc-clasp.ngo/index.php/policies/meps-set-top-boxes | https://www.eeca.govt.nz/assets/Resources-EECA/standards-ratings-labels/product-factsheets/set-top-boxes-factsheet.pdf
Minimum energy performance requirements for three phase electric motors | The minimum energy performance standards apply to new motors and motors incorporated into machines: i) with rated output less than or equal to 0.73kW and less than 185kW; ii) in 2- 4- 6- and 8-pole configurations; and iii) with voltages rated up to 1100 V AC | New Zealand | 3-Phase Motors | Mandatory | Minimum Performance Standard | Entered into force, Revised | 2002 | 2006 | August 2018 | Electricity | AS/NZS 1359.5:2004; AS 1359.101; AS 1359.102.1; AS/NZS 1359.102.3 | Energy Efficiency and Conservation Authority (EECA) | Energy Efficiency | https://cprc-clasp.ngo/index.php/policies/minimum-energy-performance-requirements-three-phase-electric-motors | https://www.eeca.govt.nz/assets/Resources-EECA/standards-ratings-labels/product-factsheets/3-phase-motor-factsheet.pdf
Minimum Energy Performance Standard (MEPS) requirements for distribution transformers | Minimum energy performance standards for distribution transformers covers: Single- and three-phase dry and oilimmersed transformers with a power rating between 10kVA and 2500kVA; which are designed for 11kV and 22kV networks. | New Zealand | Power Transformers | Mandatory | Minimum Performance Standard | Entered into force, Revised | 2004 | 2011 | August 2018 | Electricity | AS 2375 for dry type, and AS 2374.1 for other type transformers. | Energy Efficiency and Conservation Authority (EECA) | Energy Efficiency | https://cprc-clasp.ngo/index.php/policies/minimum-energy-performance-standard-meps-requirements-distribution-transformers | https://www.eeca.govt.nz/assets/Resources-EECA/standards-ratings-labels/product-factsheets/distribution-transformers-factsheet.pdf
Minimum Energy Performance Standard and Energy Savings Label for Energy-Consuming Appliance Fan | This policy includes MEPS and labeling requirements for portable fans with blade diameter from 150 mm/6 inches to 240 mm/24 inches, excluding exhaust fans, ceiling fans, and ventilation fans (HS code: 8414.51.00). | Indonesia | Portable Fans | Mandatory | Comparative Label, Minimum Performance Standard | Entered into force, New | 2021 |  | October 2022 | Electricity | SNI lEC 60879:2013 | Directorate General of New and Renewable Energy, and Energy Conservation under … | Energy Efficiency | https://cprc-clasp.ngo/index.php/policies/minimum-energy-performance-standard-and-energy-savings-label-energy-consuming-appliance | https://simebtke.esdm.go.id/sinergi/assets/content/20210924124237_114KEK07DJE2021_SKEM_DAN_LABEL_TANDA_HEMAT_ENERGI_UNTUK_PERALATAN_KIPAS_ANGIN.pdf
Minimum Energy Performance Standard and Energy Savings Label for Energy-Consuming Appliance Refrigerator | This document specifies MEPS and labeling requirements cover refrigerators with capacity up to 300 L and voltage up to 250 V (HS code: 8418.10.11, 8418.10.19, 8418.21.10, 8418.21.90, 8418.29.00). | Indonesia | Refrigerators-Freezers | Mandatory | Comparative Label, Minimum Performance Standard | Entered into force, New, Superseded | 2021 |  | October 2022 | Electricity | SNI 8557-1:2018 IEC 62552-1:2015 , SNI IEC 62552-2:2016 , SNI 8557-3:2018 IEC 62552-3:2015 | Directorate General of New and Renewable Energy, and Energy Conservation under … | Energy Efficiency | https://cprc-clasp.ngo/index.php/policies/minimum-energy-performance-standard-and-energy-savings-label-energy-consuming-appliance-0 | https://simebtke.esdm.go.id/sinergi/assets/content/20210924124138_113KEK07DJE2021_SKEM_DAN_LABEL_TANDA_HEMAT_ENERGI_UNTUK_PERALATAN_LEMARI_PENDINGIN.PDF
Minimum Energy Performance Standard and Energy Savings Label for Energy-Consuming Appliance Rice Cooker | The document specifies the MEPS and labeling requirements for cover rice cookers with rice cooking capacity not exceeding 3 L and voltage up to 250 V, excluding pressure cookers (HS code: 8516.60.10). | Indonesia | Rice Cookers | Mandatory | Comparative Label, Minimum Performance Standard | Entered into force, New | 2021 |  | October 2022 | Electricity | SNI IEC 60335-1 , SNI IEC 60335-2-15 | Directorate General of New and Renewable Energy, and Energy Conservation under … | Energy Efficiency | https://cprc-clasp.ngo/index.php/policies/minimum-energy-performance-standard-and-energy-savings-label-energy-consuming-appliance-1 | https://simebtke.esdm.go.id/sinergi/assets/content/20210924124347_115KEK07DJE2021_SKEM_DAN_LABEL_TANDA_HEMAT_ENERGI_UNTUK_PERALATAN_PENANAK_NASI.PDF
Minimum Performance of external power supplies | MEPS covers: Mains powered; dc and ac adaptors¦power-packs with a single output of up to 250 W or VA used to power or recharge separate low voltage electronic products; like laptops cellphones etc. They are often sold packaged with the product it will be used with - for examplel; a laptop computer normally comes with a power adaptor. | New Zealand | External Power Supply | Mandatory | Minimum Performance Standard | Entered into force, Revised | 2005 | 2011 | August 2018 | Electricity | AS/NZS 4665.1:2005 | Energy Efficiency and Conservation Authority (EECA) | Energy Efficiency | https://cprc-clasp.ngo/index.php/policies/minimum-performance-external-power-supplies | https://www.eeca.govt.nz/assets/Resources-EECA/standards-ratings-labels/product-factsheets/external-power-supplies-factsheet.pdf
Minister of Energy and Mineral Resources Decision No. 103.K/EK.07/DJE/2021 on Minimum Energy Performance Standards and Energy Savings Label for Energy Consuming Appliance Air Conditioners | The document specifies the MEPS and energy labelling requirements for single split wall-mounted ACs with maximum cooling capacity of 27,000 BTU/hour for inverter and non-inver type under the HS Code 8415.10.10 | Indonesia | Air Conditioning, Room ACs - Stationary ACs | Mandatory | Comparative Label, Minimum Performance Standard | Revised, Superseded | 2021 |  | October 2022 | Electricity | SNI ISO 5151:2015, SNI 8560-1:2018 ISO 16358-1:2013 | Directorate General of New and Renewable Energy, and Energy Conservation under … | Energy Efficiency | https://cprc-clasp.ngo/index.php/policies/minister-energy-and-mineral-resources-decision-no-103kek07dje2021-minimum-energy | https://simebtke.esdm.go.id/sinergi/assets/content/20210924123008_103KEK07DJE2021_STANDAR_KINERJA_MINIMUM_DAN_LABEL_TANDA_HEMAT_ENERGI_UNTUK_PERALATAN_PEMANFAATAN_ENERGI_PENGONDISI_UDARA.pdf
Minister of Energy and Mineral Resources Regulation No. 14 of 2021 on Application of Minimum Energy Performance Standards for Energy Consuming Appliances | This document describes the implementation of minimum energy performance standards for energy-consuming appliances. It was signed on 22 June 2021 and details all policy implementation aspects, registration framework, and compliance. | Indonesia | Rice Cookers, Lamps, Portable Fans, Room ACs - Stationary ACs, Refrigerators-Freezers | Mandatory | Comparative Label, Minimum Performance Standard | Entered into force, New | 2021 |  | October 2022 | Electricity |  | Ministry of Energy and Mineral Resources | Energy Efficiency | https://cprc-clasp.ngo/index.php/policies/minister-energy-and-mineral-resources-regulation-no-14-2021-application-minimum-energy | https://jdih.esdm.go.id/storage/document/Permen%20ESDM%20No.%2014%20Tahun%202021.pdf
Minister of Energy and Mineral Resources Regulation No. 57 of 2017 on MEPS and energy labels for air conditioners | The MEPS and labeling requirements cover single-split, wall-mounted, inverter or non-inverter air conditioners with cooling capacity up to 27,000 BTU/hour (HS code: 8415.10.10). | Indonesia | Room ACs - Stationary ACs | Mandatory | Comparative Label, Minimum Performance Standard | Entered into force, Revised | 2015 | 2018 | October 2022 | Electricity | SNI ISO/IEC 17067:2013, SNI 19-6713-2002, SNI 04-6958-2003 | Ministry of Energy and Mineral Resources | Energy Efficiency | https://cprc-clasp.ngo/index.php/policies/minister-energy-and-mineral-resources-regulation-no-57-2017-meps-and-energy-labels-air | https://jdih.esdm.go.id/index.php/web/result/1725/detail
Minister of Energy and Mineral Resources Regulation No.18 of 2014 on Energy labels for energy saving lights | The MEPS and labeling requirements covers self-ballasted lamps (CFL). | Indonesia | Non-Directional lamps, Directional Lamps | Mandatory | Comparative Label | Entered into force, Revised | 2013 | 2016 | October 2022 | Electricity | SNI IEC 60969:2009, SNI 04-6958-2003 | Ministry of Energy and Mineral Resources | Energy Efficiency | https://cprc-clasp.ngo/index.php/policies/minister-energy-and-mineral-resources-regulation-no18-2014-energy-labels-energy-saving | https://jdih.esdm.go.id/peraturan/Permen%20ESDM%2018%20Tahun%202014.pdf
Turkish Official Gazette No 28648 ¦ Environmentally Friendly Design Requirements for Servers and Data Storage Products (2019/424/EU) (SGM:2021/15) | This policy applies to servers and covers online data storage products. It does not cover: servers used in embedded applications; servers with Computers and Computer Servers Communiqué on Relevant Environmentally Friendly Design Requirements (2013/617/EU) Classified as small-scale servers according to (SGM:2021/14) servers; servers with more than four processor sockets; server devices; large servers; fully fault tolerant servers; network servers; small data storage products; big data storage products. This policy is a transposition of Commission Regulation (EU) 2019/424. | Turkey | Servers | Voluntary | Minimum Performance Standard | Entered into force, New | 2021 |  | December 2023 | Electricity | Commission Regulation (EU) 2019/424 | Ministry of Energy and Natural Resources | Energy Efficiency | https://cprc-clasp.ngo/index.php/policies/turkish-official-gazette-no-28648-environmentally-friendly-design-requirements-servers-and
Turkish Official Gazette No 28648 ¦ transposition of EC 392-2012 | This Regulation establishes requirements for the labelling of and the provision of supplementary product information on electric mains-operated and gas-fired household tumble driers and built-in household tumble driers including those sold for non-household use. This Regulation shall not apply to household combined washer-driers and household spin-extractors. | Turkey | Clothes Dryers | Voluntary | Comparative Label | Entered into force, Revised | 2002 | 2015 | September 2018 | Electricity, Gas | EC 392-2012 | Ministry of Energy and Natural Resources | Energy Efficiency | https://cprc-clasp.ngo/index.php/policies/turkish-official-gazette-no-28648-transposition-ec-392-2012 | http://www.yegm.gov.tr/duyurular_haberler/document/EV%20T%C4%B0P%C4%B0%20FIRINLARIN%20VE%20ASP%C4%B0RAT%C3%96RLER%C4%B0N%20ENERJ%C4%B0%20ET%C4%B0KETLEMES%C4%B0NE%20DA%C4%B0R%20TEBL%C4%B0%C4%9E.pdf
Turkish Official Gazette No 28648 ¦ transposition of EC 932-2012 | This Regulation establishes ecodesign requirements for the placing on the market of electric mains-operated and gas-fired household tumble driers and built-in household tumble driers, including those sold for non-household use. This Regulation shall not apply to household combined washer-driers and household spin-extractors. | Turkey | Clothes Dryers | Voluntary | Minimum Performance Standard | Entered into force, Revised | 2013 | 2015 | September 2018 | Electricity, Gas | EC 932-2012 | Ministry of Energy and Natural Resources | Energy Efficiency | https://cprc-clasp.ngo/index.php/policies/turkish-official-gazette-no-28648-transposition-ec-932-2012 | http://www.yegm.gov.tr/duyurular_haberler/document/EV%20T%C4%B0P%C4%B0%20FIRINLARIN%20VE%20ASP%C4%B0RAT%C3%96RLER%C4%B0N%20ENERJ%C4%B0%20ET%C4%B0KETLEMES%C4%B0NE%20DA%C4%B0R%20TEBL%C4%B0%C4%9E.pdf
Turkish Official Gazette No 28861 (Transposition of EC 626-2011) | This Regulation establishes requirements for the labelling and the provision of supplementary product information for electric mains-operated air conditioners with a rated capacity of less than or equal to 12 kW for cooling; or heating; if the product has no cooling function. This Regulation shall not apply to: appliances that use non-electric energy sources; or air conditioners of which the condensor- or evaporator-side or both do not use air for heat transfer medium. | Turkey | Room ACs - Stationary ACs, Portable ACs, Packaged Terminals | Voluntary | Comparative Label | Entered into force, New | 2006 |  | September 2018 | Electricity | EC 626-2011 | Ministry of Energy and Natural Resources | Energy Efficiency | https://cprc-clasp.ngo/index.php/policies/turkish-official-gazette-no-28861-transposition-ec-626-2011 | https://united4efficiency.org/wp-content/uploads/2017/02/U4E_Policy-Assessment_TUR.pdf
Turkish Official Gazette No 29236 ¦ transposition of EC 65-2017 | Domestic electric and gas ovens including when incorporated into cookers and for domestic electric range hoods including when sold for non-domestic purposes. This Regulation shall not apply to: a. ovens that use energy sources other than electricity or gas; b. ovens which offer a microwave heating function; c. small ovens; d. portable ovens; e. heat storage ovens | Turkey | Ovens, Cooktops or Hobs | Mandatory | Comparative Label | Entered into force, Revised | 2011 | 2014 | December 2023 | Electricity, Gas | EU 65-2014 | Ministry of Energy and Natural Resources | Energy Efficiency | https://cprc-clasp.ngo/index.php/policies/turkish-official-gazette-no-29236-transposition-ec-65-2017 | https://www.resmigazete.gov.tr/eskiler/2015/01/20150114.pdf
Turkish Official Gazette No 29236 ¦ transposition of EC 65-2017 | This Regulation establishes eco-design requirements for the placing on the market and putting into service of domestic ovens including when incorporated in cookers; domestic hobs and domestic electric range hoods including when sold for non-domestic purposes. This Regulation does not apply to: a. appliances that use energy sources other than electricity or gas; b. appliances which offer microwave heating function; c. small ovens; d. portable ovens; e. heat storage ovens; f. ovens which are heated with steam as a primary heating function; g. covered gas burners in hobs; h. outdoor cooking appliances; i. appliances designed for use only with gases of the third family propane and butane; and j. grills. | Turkey | Ovens, Cooktops or Hobs | Voluntary | Minimum Performance Standard | Entered into force, Revised | 2015 | 2017 | December 2023 | Electricity, Gas | EU 66-2014 | Ministry of Energy and Natural Resources | Energy Efficiency | https://cprc-clasp.ngo/index.php/policies/turkish-official-gazette-no-29236-transposition-ec-65-2017-0 | https://www.resmigazete.gov.tr/eskiler/2015/01/20150114.pdf
Turkish Official Gazette No 29236 ¦ transposition of EC 666-2013 | This Regulation establishes eco-design requirements for the placing on the market of electric mains-operated vacuum cleaners including hybrid vacuum cleaners. | Turkey | Vacuum Cleaners | Voluntary | Minimum Performance Standard | Entered into force, New | 2015 |  | December 2023 | Electricity | Commission Delegated Regulation EU No 666-2013 of 8 July 2013 | Ministry of Energy and Natural Resources | Energy Efficiency | https://cprc-clasp.ngo/index.php/policies/turkish-official-gazette-no-29236-transposition-ec-666-2013 | https://www.resmigazete.gov.tr/eskiler/2015/01/20150114.pdf
Turkish Official Gazette No 29564 - Amending No 29236 ¦ transposition of EC 665-2013 | This Regulation establishes requirements for the labelling and the provision of supplementary product information for electric mains-operated vacuum cleaners including hybrid vacuum cleaners. | Turkey | Vacuum Cleaners | Voluntary | Comparative Label | Entered into force, New | 2015 |  | September 2018 | Electricity | Commission Delegated Regulation EU No 665-2013 of 3 May 2013 | Ministry of Energy and Natural Resources | Energy Efficiency | https://cprc-clasp.ngo/index.php/policies/turkish-official-gazette-no-29564-amending-no-29236-transposition-ec-665-2013 | http://www.yegm.gov.tr/duyurular_haberler/document/ELEKTR%C4%B0KL%C4%B0%20S%C3%9CP%C3%9CRGELER%C4%B0N%20ENERJ%C4%B0%20ET%C4%B0KETLEMES%C4%B0NE%20DA%C4%B0R%20TEBL%C4%B0%C4%9EDE%20DE%C4%9E%C4%B0%C5%9E%C4%B0KL%C4%B0K%20YAPILMASINA%20DA%C4%B0R%20TEBL%C4%B0%C4
Turkish Official Gazette No 31434 ¦ Comminique on Ecodesign Requirements for Household Dishwashers (2019/2022/EU) (SGM:2021/1) | This Regulation establishes eco-design requirements for the placing on the market of electric mains-operated household dishwashers and electric mains-operated household dishwashers that can also be powered by batteries; including those sold for non-household use. | Turkey | Dishwashers | Voluntary | Minimum Performance Standard | Entered into force, Revised | 2011 | 2021 | December 2023 | Electricity | Commission Regulation (EU) 2019/2023 | Ministry of Energy and Natural Resources | Energy Efficiency | https://cprc-clasp.ngo/index.php/policies/turkish-official-gazette-no-31434-comminique-ecodesign-requirements-household-dishwashers | https://www.resmigazete.gov.tr/eskiler/2021/03/20210325M1-1.htm
Turkish Official Gazette No 31434 ¦ Energy Labeling of Cooling Devices (2019/2016/EU) (SGM:2021/8) | This Regulation establishes requirements for the labelling of and the provision of supplementary product information on electric mains-operated household refrigerating appliances with a storage volume between 10 and 1500 litres. This Regulation shall apply to electric mains-operated household refrigerating appliances including those sold for non-household use or for the refrigeration of items other than foodstuffs and including built-in appliances. It shall also apply to electric mains-operated household refrigerating appliances that can be battery-operated. This Regulation shall not apply to: a. refrigerating appliances that are primarily powered by energy sources other than electricity such as liquefied petroleum gas LPG kerosene and bio-diesel fuels; b. battery-operated refrigerating appliances that can be connected to the mains through an AC¦DC converter purchased separately; c. custom-made refrigerating appliances made on a one-off basis and not equivalent to other refrigerating appliance models; d. refrigerating appliances for tertiary sector application where the removal of refrigerated foodstuffs is electronically sensed and that information can be automatically transmitted through a network connection to a remote control system for accounting; e. appliances where the primary function is not the storage of foodstuffs through refrigeration such as stand-alone ice-makers or chilled drinks dispensers. | Turkey | Refrigerators-Freezers, Freezers-only | Voluntary | Comparative Label | Entered into force, Revised | 2002 | 2021 | December 2023 | Electricity | Commission Delegated Regulation (EU) 2019/2016 | Ministry of Energy and Natural Resources | Energy Efficiency | https://cprc-clasp.ngo/index.php/policies/turkish-official-gazette-no-31434-energy-labeling-cooling-devices-20192016eu-sgm20218 | https://www.resmigazete.gov.tr/eskiler/2021/03/20210325M1-8.htm
Turkish Official Gazette No 31434 ¦ Energy Labeling of Cooling Devices with Direct Sales Function (2019/2018/EU) (SGM:2021/10) | This policy defines energy labeling requirements for refrigerating appliances with a direct sales function, including supermarket refrigerating (freezer or refrigerator) cabinets, beverage coolers, small ice-cream freezers, gelato-scooping cabinets, and refrigerated vending machines. It does not apply to Minibars and wine storage appliances with sales functions. This policy is a transposition of Commission Delegated Regulation (EU) 2019/2018 of 11 March 2019 supplementing Regulation (EU) 2017/1369 of the European Parliament and of the Council about energy labelling of refrigerating appliances with a direct sales function. | Turkey | Refrigerated Cabinets, Refrigerated Vending Machines | Voluntary | Comparative Label | Entered into force, New | 2021 |  | December 2023 | Electricity | EN 16901 , EN 16902 , EN 50597 , EN ISO 23953-2 | Ministry of Energy and Natural Resources | Energy Efficiency | https://cprc-clasp.ngo/index.php/policies/turkish-official-gazette-no-31434-energy-labeling-cooling-devices-direct-sales-function | https://www.resmigazete.gov.tr/eskiler/2021/03/20210325M1-10.htm
Turkish Official Gazette No 31434 ¦ Energy Labeling of Electronic Displays (2019/2013/EU) (SGM:2021/6) | This policy establishes requirements for the labeling of, and the provision of supplementary product information on electronic displays, including televisions, monitors, and digital signage displays. This policy applies to electronic displays with a screen area greater than 100 square centimeters. This policy is a transposition of Commission Delegated Regulation (EU) 2019/2013 . | Turkey | Displays | Voluntary | Comparative Label | Entered into force | 2021 |  | December 2023 | Electricity | Commission Regulation (EU) 2019/2021 | Ministry of Energy and Natural Resources | Energy Efficiency | https://cprc-clasp.ngo/index.php/policies/turkish-official-gazette-no-31434-energy-labeling-electronic-displays-20192013eu-sgm20216 | https://www.resmigazete.gov.tr/eskiler/2021/03/20210325M1-6.htm
Turkish Official Gazette No 31434 ¦ Environmentally Friendly Design of Household Washing Machines with Dryers | This Regulation establishes eco-design requirements for the placing on the market of electric mains-operated household washing machines and electric mains-operated household washing machines that can also be powered by batteries, including those sold for non-household use. This Regulation shall not apply to household combined washer-driers. | Turkey | Washing Machines | Voluntary | Minimum Performance Standard | Entered into force, Revised | 2011 | 2021 | December 2023 | Electricity | Commission Regulation (EU) 2019/2023 | Ministry of Energy and Natural Resources | Energy Efficiency | https://cprc-clasp.ngo/index.php/policies/turkish-official-gazette-no-31434-environmentally-friendly-design-household-washing | https://www.resmigazete.gov.tr/eskiler/2021/03/20210325M1-3.htm
Turkish Official Gazette No 31434 ¦ Environmentally Friendly Design Requirements for Cooling Devices (2019/2019/EU) (SGM:2021/7) | This Regulation establishes ecodesign requirements for the placing on the market of electric mains-operated household refrigerating appliances with a storage volume up to 1500 litres. | Turkey | Refrigerators-Freezers, Freezers-only | Voluntary | Minimum Performance Standard | Entered into force, Revised | 2011 | 2021 | December 2023 | Electricity | Commission Regulation (EU) 2019/2019 | Ministry of Energy and Natural Resources | Energy Efficiency | https://cprc-clasp.ngo/index.php/policies/turkish-official-gazette-no-31434-environmentally-friendly-design-requirements-cooling | https://www.resmigazete.gov.tr/eskiler/2021/03/20210325M1-7.htm
Turkish Official Gazette No 31434 ¦ Environmentally Friendly Design Requirements for Cooling Devices with Direct Sales Function (2019/2024/EU) (SGM:2021/9) | This policy applies to the following refrigerating appliances with a direct sales function: supermarket refrigerating (freezer or refrigerator) cabinets, beverage coolers, ice-cream freezers, gelato-scooping cabinets and refrigerated vending machines. | Turkey | Refrigerated Cabinets | Voluntary | Minimum Performance Standard | Entered into force, New | 2021 |  | December 2023 | Electricity | Commission Regulation (EU) 2019/2024 | Ministry of Energy and Natural Resources | Energy Efficiency | https://cprc-clasp.ngo/index.php/policies/turkish-official-gazette-no-31434-environmentally-friendly-design-requirements-cooling-0 | https://www.resmigazete.gov.tr/eskiler/2021/03/20210325M1-9.htm
Turkish Official Gazette No 31434 ¦ Environmentally Friendly Design Requirements for Electronic Displays (2019/2021/EU) (SGM:2021/5) | This policy establishes a minimum energy performance standard for electronic displays, including televisions, monitors, and digital signage displays with a liquid crystal screen (LCD) and a screen area greater than 100 square centimeters. This policy is a transposition of Commission Regulation (EU) 2019/2021. | Turkey | Displays | Voluntary | High Energy Performance Standard | Entered into force, New | 2021 |  | December 2023 | Electricity | Commission Regulation (EU) 2019/2021 | Ministry of Energy and Natural Resources | Energy Efficiency | https://cprc-clasp.ngo/index.php/policies/turkish-official-gazette-no-31434-environmentally-friendly-design-requirements-electronic | https://www.resmigazete.gov.tr/eskiler/2021/03/20210325M1-5.htm
Turkish Official Gazette No 31434 ¦ Home Type Dishwasher Energy of Machines Notification on Labeling (2019/2017/EU) (SGM:2021/2) | This Regulation establishes requirements for the labelling of and the provision of supplementary product information on electric mains-operated household dishwashers and electric mains-operated dishwashers that can also be powered by batteries; including those sold for non-household use and built-in household dishwashers. This policy is a transposition of (EU) 2019/2017. | Turkey | Dishwashers | Voluntary | Comparative Label | Entered into force, Revised | 2002 | 2021 | December 2023 | Electricity | Commission Delegated Regulation (EU) 2019/2017 | Ministry of Energy and Natural Resources | Energy Efficiency | https://cprc-clasp.ngo/index.php/policies/turkish-official-gazette-no-31434-home-type-dishwasher-energy-machines-notification | https://www.resmigazete.gov.tr/eskiler/2021/03/20210325M1-2.htm
Turkish Official Gazette No 31434 ¦ Household Laundry Environmentally Friendly Design of Household Washing Machines and Dryers Communiqué on Requirements (2019/2023/EU) (SGM:2021/3) | This Regulation establishes requirements for the labelling of and the provision of supplementary product information on electric mains-operated household washing machines and electric mains-operated household washing machines that can also be powered by batteries including those sold for non-household use and built-in household washing machines. This Regulation shall not apply to household combined washer-driers. | Turkey | Washing Machines | Voluntary | Comparative Label | Entered into force, Revised | 2002 | 2021 | December 2023 | Electricity | Commission Delegated Regulation (EU) 2019/2014 | Ministry of Energy and Natural Resources | Energy Efficiency | https://cprc-clasp.ngo/index.php/policies/turkish-official-gazette-no-31434-household-laundry-environmentally-friendly-design | https://www.resmigazete.gov.tr/eskiler/2021/03/20210325M1-4.htm
Turkish Official Gazette No 31560 ¦ Energy Labeling of Light Sources (2019/2015/EU) (SGM:2021/12) | This policy establishes requirements for the labeling of, and the provision of supplementary product information on, light sources with or without integrated control gear. The requirements also apply to light sources placed on the market in a containing product. This policy does not apply to light sources specified in points 1 and 2 of Annex IV of Commission Delegated Regulation (EU) 2019/2015. Light sources specified in point 3 of Annex IV must comply only with the requirements in point 4 of Annex V of Commission Delegated Regulation (EU) 2019/2015. This policy is a transposition of Commission Delegated Regulation (EU) 2019/2015. | Turkey | Non-Directional lamps | Voluntary | Comparative Label | Entered into force, Revised | 2002 | 2021 | December 2023 | Electricity | Commission Delegated Regulation (EU) 2019/2015 | Ministry of Energy and Natural Resources | Energy Efficiency | https://cprc-clasp.ngo/index.php/policies/turkish-official-gazette-no-31560-energy-labeling-light-sources-20192015eu-sgm202112 | https://www.resmigazete.gov.tr/eskiler/2021/08/20210806-16.htm
Turkish Official Gazette No 31560 ¦ Environmentally Friendly Design Requirements for Light Sources and Separate Control Equipment (2019/2020/EU) (SGM:2021/11) | This policy defines minimum energy performance standards for light sources and separate control gears. It also applies to light sources and separate control gears placed on the market in a containing product. This policy does not apply to the following light sources: LED dies or LED chips; LED packages; products containing light source(s) from which these light source(s) can be removed for verification; light-emitting parts contained in a light source from which these parts cannot be removed for verification as a light source. The policy does not apply to the following control gear power supplies within the scope of Commission Regulation (EC) No 278/2009 and lighting control parts and non-lighting parts (as defined in Annex I). This policy is a transposition of Commission Regulation (EU) 2019/2020. | Turkey | Lamps, Tubular Lamps, Non-Directional lamps, Directional Lamps, Drivers/ Controls, Lighting Controls | Voluntary | Minimum Performance Standard | Entered into force, New | 2021 |  | December 2023 | Electricity | Commission Regulation (EU) 2019/2020 | Ministry of Energy and Natural Resources | Energy Efficiency | https://cprc-clasp.ngo/index.php/policies/turkish-official-gazette-no-31560-environmentally-friendly-design-requirements-light
Turkish Official Gazette No 31560 ¦ Environmentally Friendly Design Requirements for Light Sources and Separate Control Equipment (2019/2020/EU) (SGM:2021/11) | This policy defines minimum energy performance standards for light sources and separate control gears. It also applies to light sources and separate control gears placed on the market in a containing product. This policy does not apply to the following light sources: LED dies or LED chips; LED packages; products containing light source(s) from which these light source(s) can be removed for verification; light-emitting parts contained in a light source from which these parts cannot be removed for verification as a light source. The policy does not apply to the following control gear power supplies within the scope of Commission Regulation (EC) No 278/2009 and lighting control parts and non-lighting parts (as defined in Annex I). This policy is a transposition of Commission Regulation (EU) 2019/2020. | Turkey | Lamps, Tubular Lamps, Non-Directional lamps, Directional Lamps, Drivers/ Controls, Lighting Controls | Voluntary | Minimum Performance Standard | Entered into force, New | 2021 |  | December 2023 | Electricity | Commission Regulation (EU) 2019/2020 | Ministry of Energy and Natural Resources | Energy Efficiency | https://cprc-clasp.ngo/index.php/policies/turkish-official-gazette-no-31560-environmentally-friendly-design-requirements-light-0
Turkish Official Gazette No 31878 ¦ Energy Labeling of Solid Fuel Boilers and Packages of Solid Fuel Boilers, Additional Heaters, Temperature Control Devices and Solar Energy Devices (2015/1187/EU) (SGM: 2022/31) | This policy defines the energy labeling of and the provision of supplementary product information on solid fuel boilers with a rated heat output of 70 kW or less and packages of a solid fuel boiler with a rated heat output of 70 kW or less, supplementary heaters, temperature controls, and solar devices. It does not apply to boilers generating heat only for hot drinking or sanitary water; boilers for heating and distributing gaseous heat transfer media such as vapor or air; solid fuel cogeneration boilers with a maximum electrical capacity of 50 kW or more; non-woody biomass boilers. This policy is a transposition of Commission Delegated Regulation (EU) 2015/1187. | Turkey | Boilers and Furnaces | Voluntary | Comparative Label | Entered into force, New | 2022 |  | December 2023 | Electricity, Solar, Solid Fuel | Commission Delegated Regulation (EU) 2015/1187 | Ministry of Energy and Natural Resources | Energy Efficiency | https://cprc-clasp.ngo/index.php/policies/turkish-official-gazette-no-31878-energy-labeling-solid-fuel-boilers-and-packages-solid | https://www.resmigazete.gov.tr/eskiler/2022/06/20220626-8.htm
Turkish Official Gazette No 31878 ¦ Energy Labeling of Space Heaters (2015/1186/EU) (SGM: 2022/30) | This policy establishes requirements for the energy labeling of, and the provision of supplementary product information on local space heaters with a nominal heat output of 50 kW or less. This policy is a transposition of Commission Delegated Regulation (EU) 2015/1186. | Turkey | Portable Heaters | Voluntary | Comparative Label | Entered into force, New | 2022 |  | December 2023 | Biomass, Coal, Gas, LPG, Oil, Solid Fuel |  | Ministry of Energy and Natural Resources | Energy Efficiency | https://cprc-clasp.ngo/index.php/policies/turkish-official-gazette-no-31878-energy-labeling-space-heaters-20151186eu-sgm-202230 | https://www.resmigazete.gov.tr/eskiler/2022/06/20220626-7.htm
Turkish Official Gazette No 31878 ¦ Environmentally Friendly Design Requirements for Solid Fuel Boilers (2015/1189/EU) (SGM: 2022/33) | This policy applies to solid fuel boilers with a rated heat output of 500 kilowatts (‘kW’) or less, including those integrated in packages of a solid fuel boiler, supplementary heaters, temperature controls, and solar devices as defined in Article 2 of Delegated Regulation (EU) 2015/1187. This policy is a transposition of Commission Regulation (EU) 2015/1189. | Turkey | Boilers and Furnaces | Voluntary | Minimum Performance Standard | Entered into force, New | 2022 |  | December 2023 | Solid Fuel | Commission Regulation (EU) 2015/1189 | Ministry of Energy and Natural Resources | Energy Efficiency | https://cprc-clasp.ngo/index.php/policies/turkish-official-gazette-no-31878-environmentally-friendly-design-requirements-solid-0 | https://www.resmigazete.gov.tr/eskiler/2022/06/20220626-10.htm
Turkish Official Gazette No 31878 ¦ Environmentally Friendly Design Requirements for Solid Fuel Space Heaters (2015/1185/EU) (SGM: 2022/29) | This policy applies to solid fuel local space heaters with a nominal heat output of 50 kW or less. It does not apply to solid fuel local space heaters that are specified for the combustion of non-woody biomass only; solid fuel local space heaters that are specified for outdoor use only; solid fuel local space heaters of which the direct heat output is less than 6 % of the combined direct and indirect heat output at nominal heat output; solid fuel local space heaters that are not factory assembled, or are not provided as prefabricated components or parts by a single manufacturer which are to be assembled on site; air heating products; or sauna stoves. This policy is a transposition of Commission Regulation (EU) 2015/1185. | Turkey | Portable Heaters | Voluntary | Minimum Performance Standard | Entered into force, New | 2022 |  | December 2023 | Biomass, Solid Fuel | Commission Regulation (EU) 2015/1185 | Ministry of Energy and Natural Resources | Energy Efficiency | https://cprc-clasp.ngo/index.php/policies/turkish-official-gazette-no-31878-environmentally-friendly-design-requirements-solid-fuel | https://www.resmigazete.gov.tr/eskiler/2022/06/20220626-6.htm
Turkish Official Gazette No 31878 ¦ Environmentally Friendly Design Requirements for Space Heaters (2015/1188/EU) (SGM: 2022/32) | This policy applies to local space heaters with a nominal heat output of 50 kW or less and commercial local space heaters with a nominal heat output of the product or of a single segment of 120 kW or less. This policy is a transposition of Commission Regulation (EU) 2015/1188. | Turkey | Portable Heaters | Voluntary | Minimum Performance Standard | Entered into force, New | 2022 |  | December 2023 | Electricity | Commission Regulation (EU) 2015/1188 | Ministry of Energy and Natural Resources | Energy Efficiency | https://cprc-clasp.ngo/index.php/policies/turkish-official-gazette-no-31878-environmentally-friendly-design-requirements-space | https://www.resmigazete.gov.tr/eskiler/2022/06/20220626-9.htm
Turkish Official Gazette No. 26897 | This Regulation provides minimum energy efficiency and labeling for new hot water boilers with nominal output power less than 4 kW and not more than 400 kW | Turkey | Storage Water Heaters | Voluntary | Comparative Label, Endorsement Label, Minimum Performance Standard | Entered into force, New | 2008 |  | September 2018 | Gas, Oil | Council Directive 92/42/EEC of 21 May 1992 | Ministry of Energy and Natural Resources | Energy Efficiency | https://cprc-clasp.ngo/index.php/policies/turkish-official-gazette-no-26897 | http://www.yegm.gov.tr/verimlilik/document/Sicaksu_Kazanlarinin_Verimlilik_Yonetmeligi.doc
Turkish Official Gazette No. 29564 - Energy Labeling of Televisions | Television set or a television monitor | Turkey | Televisions | Voluntary | Comparative Label | Entered into force, Revised | 2012 | 2015 | September 2018 | Electricity | EC 1062-2010 | Ministry of Energy and Natural Resources | Energy Efficiency | https://cprc-clasp.ngo/index.php/policies/turkish-official-gazette-no-29564-energy-labeling-televisions | http://www.yegm.gov.tr/duyurular_haberler/document/TELEV%C4%B0ZYONLARIN%20ENERJ%C4%B0%20ET%C4%B0KETLEMES%C4%B0NE%20DA%C4%B0R%20TEBL%C4%B0%C4%9EDE%20DE%C4%9E%C4%B0%C5%9E%C4%B0KL%C4%B0K%20YAPILMASINA%20DA%C4%B0R%20TEBL%C4%B0%C4%9E.pdf
UEVEP-E5 - implementing minimum performance standards for transformers | power transformers with a minimum power rating of 1 kVA used in 50Hz electricity transmission and distribution networks or for industrial applications | Turkey | Power Transformers | Voluntary | Minimum Performance Standard | Under development |  |  | September 2018 | Electricity |  | Ministry of Energy and Natural Resources | Industrial Sector, Energy Efficiency | https://cprc-clasp.ngo/index.php/policies/uevep-e5-implementing-minimum-performance-standards-transformers