## Policy Search
Policy | Description | Geography | Products Type | Policy Approach | Policy Instrument | Policy Status | Adopted | Revised | Updated by CLASP | Fuel Types | Test Method Applied | Responsible Agency | Related Topics | Permalink | Source
Minimum Energy Perfomance Standards for refrigerating appliances (MEPS) | This standard applies to all refrigerating appliances of the vapor compression type, with a rated volume at or above 10 Liters (L) and at or below 1,500 L, powered by electric mains and offered for sale or installed in any application. The standard specifies requirements for test methods and energy use calculation, daily energy use calculation, maximum energy use, functional performance, refrigerant and foam blowing agent, product information and declaration of conformity 1975 and its regulations | Eswatini | Refrigeration | Not applicable | Minimum Performance Standard | Under development |  |  | October 2022 | Electricity | IEC 62552:2015 part 1, 2 and 3 | Eswatini Energy Regulatory Authority (ESERA) | Energy Efficiency | https://cprc-clasp.ngo/index.php/policies/minimum-energy-perfomance-standards-refrigerating-appliances-meps
Tuvalu Energy Efficiency Act of 2016 | This Act covers Single and three-phase non-ducted air conditioners of the vapour compression type up to 65kW cooling capacity. Freezers intended for household similar use which operate using the vapour compression cycle and use mains electricity, 230¦240 Volts at 50Hz, as the primary power source. Refrigerator-freezers intended for household similar use which operate using the vapour compression cycle and use mains electricity, 230¦240 Volts at 50Hz, as the primary power source.Ferromagnetic and electronic ballasts for use with linear fluorescent lamps from 15W to 70W, rated for 50Hz and 230¦240¦250V supply, or a range that includes these values, Incandescent lamps, both tungsten filament and tunsten halogen, that are used for general lighting service; covers both non-reflector and reflector lamps of all voltages. Incandescent lamps, both tungsten filament and tunsten halogen, that are used for general lighting service; covers both non-reflector and reflector lamps of all voltages. Self-ballasted CFLs of any voltage or wattage and with any type of lamp cap, intended for general lighting purposes, whether supplied as an individual lamp or as part of a luminaire. Double-capped, FD and FDH; tubular fluorescent lamps of 16W or more, with a nominal length of 550mm to 1500mm, that are within the scope of AS¦NZS 4782.1. | Tuvalu | Tubular Lamps, Non-Directional lamps, Directional Lamps, Fluorescent and HID Lighting, Room ACs - Stationary ACs, Central ACs, Refrigerators-Freezers, Freezers-only | Voluntary | Comparative Label, Minimum Performance Standard | Entered into force, New | 2016 |  | August 2019 | Electricity | AS/NZS 3823.1.1-1.4: 2012 | Tuvalu Ministry of Works, Water and Energy | Energy Efficiency | https://cprc-clasp.ngo/index.php/policies/tuvalu-energy-efficiency-act-2016 | https://www.tuvalu-legislation.tv/cms/images/LEGISLATION/PRINCIPAL/2016/2016-0003/EnergyEfficiencyAct_1.pdf
UAE.S 5010 3: 2020 – Labeling – Energy Efficiency Label for Electrical Appliances Part 3: Household Refrigerating Appliances. | This regulation covers brand new household refrigerators, freezers and refrigerator-freezers with a capacity of less than 1,500 liters imported to or manufactured in the UAE. This regulation applies to electric mains-operated household refrigerating appliances, stand-alone or built-in configuration. | United Arab Emirates | Refrigerators-Freezers, Freezers-only | Mandatory | Comparative Label, Minimum Performance Standard | Entered into force, Revised | 2013 | 2020 | June 2021 | Electricity | UAE.S IEC 62552:2013 | Emirates Authority For Standardization & Metrology | Energy Efficiency | https://cprc-clasp.ngo/index.php/policies/uaes-5010-3-2020-labeling-energy-efficiency-label-electrical-appliances-part-3-household | https://members.wto.org/crnattachments/2020/TBT/ARE/20_4362_00_e.pdf
UAE.S 5010-1: 2019 – Labeling – Energy efficiency label for electrical appliances Part 1: household air conditioners. | This standard deals with the energy efficiency labels requirements for residential single package and split-system non-ducted air conditioners. | United Arab Emirates | Room ACs - Stationary ACs | Mandatory | Comparative Label, Minimum Performance Standard | Entered into force, Revised | 2011 | 2019 | June 2021 | Electricity | UAE.S ISO 5151:2011 | Emirates Authority For Standardization & Metrology | Energy Efficiency | https://cprc-clasp.ngo/index.php/policies/uaes-5010-1-2019-labeling-energy-efficiency-label-electrical-appliances-part-1-household | https://members.wto.org/crnattachments/2019/TBT/ARE/19_1431_00_e.pdf
UAE.S 5010-2:2013 – Labeling – Energy efficiency label for electrical appliances Part 2: Washing Machines and Dryers | This regulation deals with methods for measuring the energy and water consumption of clothes washing machines for household use, with or without heating devices and for cold and/or hot water supply. It also deals with appliances for water extraction by centrifugal force and is applicable to appliances for both washing and drying textiles (washer-dryers). This standard also applies to household electric tumble dryers, automatic and non-automatic type, with or without a cold water supply and incorporating a heating device. | United Arab Emirates | Clothes Dryers, Washing Machines | Mandatory | Comparative Label, Minimum Performance Standard | Entered into force, New | 2013 |  | August 2019 | Electricity | IEC 60456 /2010 | Emirates Authority For Standardization & Metrology | Energy Efficiency | https://cprc-clasp.ngo/index.php/policies/uaes-5010-22013-labeling-energy-efficiency-label-electrical-appliances-part-2-washing | http://www.puntofocal.gov.ar/notific_otros_miembros/are119_t.pdf
UAE.S 5010-4: 2014 – Labeling – Energy Efficiency Label for Electrical Appliances Part 4: Storage Water Heaters. | This regulation establishes requirements for electrical safety and energy efficiency labeling of electric water heater types listed in Annex A. This regulation does not apply to instantaneous water heaters and water heaters that use gas, solid or liquid fuels, solar water heaters and water heaters designed for making hot drinks only. | United Arab Emirates | Storage Water Heaters | Mandatory | Comparative Label, Minimum Performance Standard | Entered into force, Revised | 2014 | 2015 | August 2019 | Electricity |  | Emirates Authority For Standardization & Metrology | Energy Efficiency | https://cprc-clasp.ngo/index.php/policies/uaes-5010-4-2014-labeling-energy-efficiency-label-electrical-appliances-part-4-storage | https://etrans.esma.gov.ae/english/purchase-standards/pages/standards-listing.aspx?categorytype=1&categoryid=2361a709-8375-e511-9402-005056b81473&legalstatus=2
UAE.S 5010-5: 2019 – Labeling – Energy efficiency label for electrical appliances - Part 5: commercial and central air conditioners. | This standard deals with the energy efficiency labels and the minimum energy performance standard (MEPS) requirements for factory-made residential, commercial and industrial. | United Arab Emirates | Central ACs | Mandatory | Comparative Label, Minimum Performance Standard | Entered into force, New | 2014 | 2019 | June 2021 | Electricity |  | Emirates Authority For Standardization & Metrology | Energy Efficiency | https://cprc-clasp.ngo/index.php/policies/uaes-5010-5-2019-labeling-energy-efficiency-label-electrical-appliances-part-5-commercial | https://members.wto.org/crnattachments/2019/TBT/ARE/19_1430_00_e.pdf
UAE.S 5010-6: 2018 – Labeling – Energy efficiency label for electrical appliances Part 6: Dishwashers. | This regulation is developed to ensure that dishwasher are registered and monitored for their continuous compliance to the set specifications. Includes energy consumption and water consumption. | United Arab Emirates | Dishwashers | Mandatory | Comparative Label, Minimum Performance Standard | Entered into force, New | 2016 | 2018 | June 2021 | Electricity |  | Emirates Authority For Standardization & Metrology | Energy Efficiency | https://cprc-clasp.ngo/index.php/policies/uaes-5010-6-2018-labeling-energy-efficiency-label-electrical-appliances-part-6-dishwashers | https://members.wto.org/crnattachments/2018/TBT/ARE/18_1779_00_e.pdf
UAE.S 5010-7: 2017 – Labeling – Energy Efficiency Label for Electrical Appliances - Part: 7 Minimum Energy Efficiency Limits for Rotodynamic Water Pumps. | This standard covers brand new rotodynamic water pumps for pumping clean water, including where integrated in other products. | United Arab Emirates | Pumps Other | Mandatory | Comparative Label, Minimum Performance Standard | Entered into force, New | 2017 |  | August 2019 | Electricity |  | Emirates Authority For Standardization & Metrology | Energy Efficiency | https://cprc-clasp.ngo/index.php/policies/uaes-5010-7-2017-labeling-energy-efficiency-label-electrical-appliances-part-7-minimum | https://etrans.esma.gov.ae/english/purchase-standards/pages/standards-listing.aspx?categorytype=1&categoryid=2361a709-8375-e511-9402-005056b81473&legalstatus=2
UAE.S 5010-8:2018 – Labeling – Energy Efficiency Label for Electrical Appliances – Part 8: Television Sets | This regulation covers televisions or television sets. It is developed to ensure that television sets are registered and monitored for their continuous compliance to the set specifications. | United Arab Emirates | Televisions | Mandatory | Comparative Label, Minimum Performance Standard | Entered into force, Revised | 2016 | 2019 | August 2019 | Electricity |  | Emirates Authority For Standardization & Metrology | Energy Efficiency | https://cprc-clasp.ngo/index.php/policies/uaes-5010-82018-labeling-energy-efficiency-label-electrical-appliances-part-8-television | https://www.tuvsud.com/en/e-ssentials-newsletter/consumer-products-and-retail-essentials/e-ssentials-11-2019/uae-mandatory-standard-for-tv-energy-efficiency-labelling-in-force