## Policy Search
Policy | Description | Geography | Products Type | Policy Approach | Policy Instrument | Policy Status | Adopted | Revised | Updated by CLASP | Fuel Types | Test Method Applied | Responsible Agency | Related Topics | Permalink | Source
135.K/EK.07/DJE/2022 MEPS for indoor LED lamps | This policy is applicable to self-ballasted LED lamps of types E40, E27, and E26 with a rated power of up to 60 W and a rated voltage of > 50 V AC up to 250 V AC. It stipulates a minimum luminous efficacy of 80 lumens per watt, in line with the 2023 ASEAN harmonization target. The regulations consist of five tiers or star levels, with efficiency increasing with the number of stars. One star - 80-90 lm/W Two star - >98-108 lm/W Three star - >108-119 lm/W Four star - >119 - 135 lm/W Five star - > 135 lm/W The policy also applies to self-ballasted LED tubes. It specifies a minimum luminous efficacy of 100 lumens per watt, and LED luminaires (street lighting, high bay, floodlight, etc) where the minimum luminous efficacy is set at 120 lumens per watt. The five tier star levels are not applicable for these products. | Indonesia | Streetlighting, Tubular Lamps, Non-Directional lamps, Directional Lamps | Mandatory | Comparative Label, Minimum Performance Standard | Entered into force, Revised | 2022 |  | July 2024 | Electricity | SNI IEC 62612:2016 | Ministry of Energy and Mineral Resources | Energy Efficiency | https://cprc-clasp.ngo/index.php/policies/135kek07dje2022-meps-indoor-led-lamps | https://united4efficiency.org/wp-content/uploads/2022/09/Ministerial-Decree-LED-MEPS-Indonesia_ENG.pdf
AS/NZS 4847.2:2010: Self-ballasted lamps for general lighting services—Minimum Energy Performance standards (MEPS) requirements | This standard specifies Minimum Energy Performance Standards (MEPS) requirements and related attributes for self ballasted compact fluorescent lamps (CFLs) with integrated means for controlling starting and stable operation that are intended for domestic and similar general lighting purposes. This Standard applies to self ballasted lamps of all voltages and wattages irrespective of the type of lamp cap. This Standard covers lamps that are supplied as individual lamps or part of a luminaire. This Standard is to be read in conjunction with AS/NZS 4847.1. | New Zealand | Non-Directional lamps, Directional Lamps | Mandatory | Minimum Performance Standard | Entered into force, New | 2013 |  | November 2019 | Electricity | AS/NZS 4847.1:2010 | Energy Efficiency and Conservation Authority (EECA) | Energy Efficiency | https://cprc-clasp.ngo/index.php/policies/asnzs-484722010-self-ballasted-lamps-general-lighting-services-minimum-energy-performance | https://www.eeca.govt.nz/standards-ratings-and-labels/equipment-energy-efficiency-programme/products-under-the-e3-programme/measures-under-consideration/led-
CEL- Directional Integrated LED Lamps for Indoor Lighting | This policy covers directional integrated LED lamps. | China | Directional Lamps | Mandatory | Comparative Label | Entered into force, New | 2020 |  | May 2021 | Electricity | GB/T 29295; GB/T 29296 | National Development and Reform Commission (NDRC); and State Administration for… | Energy Efficiency | https://cprc-clasp.ngo/index.php/policies/cel-directional-integrated-led-lamps-indoor-lighting | https://www.energylabelrecord.com/userfiles/2/files/cms/article/2020/04/%E5%AE%A4%E5%86%85%E7%85%A7%E6%98%8E%E7%94%A8LED%20%E4%BA%A7%E
Consumer Protection -Approved Standards for Restricted Electrical Products- Regulations 2016 | Self-ballasted CFLs of any voltage or wattage and with any type of lamp cap, intended for general lighting purposes, whether supplied as an individual lamp or as part of a luminaire. | Solomon Islands | Tubular Lamps, Non-Directional lamps, Directional Lamps, Fluorescent and HID Lighting, Room ACs - Stationary ACs, Central ACs, Refrigerators-Freezers, Freezers-only | Mandatory | Comparative Label, Minimum Performance Standard | Entered into force, New | 2016 |  | November 2020 | Electricity | AS/NZS 3823.1.1-1.4: 2012 | Ministry of Commerce, Industries, Labour and Immigration | Energy Efficiency | https://cprc-clasp.ngo/index.php/policies/consumer-protection-approved-standards-restricted-electrical-products-regulations-2016 | http://prdrse4all.spc.int/sites/default/files/pals_compressed.pdf
Consumer Protection Act 2001 (Section 30) Minimum Energy Performance Standards and Labelling - MEPSL - Regulations 2016 | Kiribati has drafted Minimum Energy Performance Standards and Labeling (MEPSL) under the Pacific Alliance Labelling and Standards Programme (PALS), but they have not yet been signed into law. Policies are drafted for a voluntary Comparative Label and voluntary Minimum Performance Standards for air conditioners, ballasts, incandescent lamps, self-ballasted CFLs, tubular lamps, freezers, and refrigerator-freezers. | Kiribati | Tubular Lamps, Non-Directional lamps, Directional Lamps, Room ACs - Stationary ACs, Central ACs, Refrigerators-Freezers, Freezers-only | Voluntary | Comparative Label, Minimum Performance Standard | Under development |  |  | June 2021 | Electricity |  | Kiribati Ministry of Public Works and Utilities | Energy Efficiency | https://cprc-clasp.ngo/index.php/policies/consumer-protection-act-2001-section-30-minimum-energy-performance-standards-and-labelling | http://prdrse4all.spc.int/sites/default/files/final_pals_evaluation_report.pdf
CQC31-465137-2013. CQC Mark Certification. Self-ballasted LED reflector Lamps | Apply to self-ballasted LED reflector lamps E27; operating under the conditions of 220V 50Hz and with the rated power of 60W or below | China | Directional Lamps | Voluntary | Endorsement Label | Entered into force, New | 2014 |  | June 2021 | Electricity | CQC 3129-2013, GB 17625.1-2012 | China Quality Certification Center (CQC) | Energy Efficiency | https://cprc-clasp.ngo/index.php/policies/cqc31-465137-2013-cqc-mark-certification-self-ballasted-led-reflector-lamps | https://www.cqc.com.cn/www/chinese/c/2011-08-02/492710.shtml
Decision 4889/QD-BCT LED labeling guidelines | This decision specifies the labeling instructions for LED lamps. Affixing the label is voluntary until December 31, 2019 and will be mandatory from January 1, 2020. | Vietnam* | Non-Directional lamps, Directional Lamps | Mandatory | Endorsement Label | Entered into force, New | 2017 |  | August 2019 | Electricity | TCVN 11843:2017, TCVN 11844:2017 | Ministry of Industry and Trade (MOIT) | Energy Efficiency | https://cprc-clasp.ngo/index.php/policies/decision-4889qd-bct-led-labeling-guidelines | https://thuvienphapluat.vn/van-ban/Tai-nguyen-Moi-truong/Quyet-dinh-4889-QD-BCT-2018-cong-bo-tieu-chuan-ky-thuat-hieu-suat-va-dan-nhan-nang-luong-403823.aspx
Energy Amendment Act 2012 | An Act to amend the Energy Act 1998, which provides for the establishment of the Office of the Energy Commissioner and related provisions and duties. | Cook Islands | Tubular Lamps, Non-Directional lamps, Directional Lamps, Fluorescent and HID Lighting, Room ACs - Stationary ACs, Central ACs, Refrigerators-Freezers, Freezers-only | Voluntary | Comparative Label, Minimum Performance Standard | Under development |  |  | October 2022 | Electricity | AS/NZS 4474.1:2007 | Development Division, Office of the Prime Minister | Energy Efficiency | https://cprc-clasp.ngo/index.php/policies/energy-amendment-act-2012 | http://prdrse4all.spc.int/node/4/content/cook-islands-energy-amendment-act-2012
Energy Conservation (Regulated Goods and Registered Suppliers) Regulations 2017 | This regulation specifies the MEPS and labeling requirements for air‑conditioners; single-phase clothes dryers; single-phase lamps; ballasts for fluorescent lamps; single-phase refrigerators without freezers, refrigerators with freezers, and refrigerators with freezers and through-the-door ice dispensers; single‑phase televisions; and single speed three-phase 50 Hz induction motors. | Singapore* | Televisions, Clothes Dryers, Non-Directional lamps, Directional Lamps, Fluorescent and HID Lighting, 3-Phase Motors, Room ACs - Stationary ACs, Refrigerators-Freezers | Mandatory | Comparative Label, Minimum Performance Standard | Entered into force, Revised |  |  | October 2022 | Electricity | Single-phase non-ducted room air conditioners: ISO 5151:2017, ISO 15042:2017 , Refrigerators: ISO 15502:2005; IEC 62552:2007 , Clothes Dryers: IEC 61121:2005 , Televisions: IEC 62087:2008 , General Lighting: CIE 84:1989; IEC 60064 , Three-phase VRF air-conditioners: ISO 15042:2017 , Three-phase induction motors: IEC 60032:2014 | Minister for the Environment and Water Resources | Energy Efficiency | https://cprc-clasp.ngo/index.php/policies/energy-conservation-regulated-goods-and-registered-suppliers-regulations-2017 | https://sso.agc.gov.sg/Act/ECA2012/Uncommenced/20171227?ValidDt=20180101&ViewType=Sl
Energy Efficiency Grade Label for Fluorescent Lamps | By KS C 7601 Fluorescent lamps which are the tubular type of rated powerconsumption of 20W, 28W, 32W, and 40W, the circular type of rated powerconsumption of 32W, and 40W, and the compact type of rated powerconsumption of FPX 13W, FDX 26W, FPL 27W, FPL32W, FPL 36W, FPL36W, FPL 45W, and FPL 55W .7 | Republic of Korea | Tubular Lamps, Non-Directional lamps, Directional Lamps | Mandatory | Comparative Label | Entered into force, Revised | 1994 | 2003 | November 2019 | Electricity |  | Korea Energy Management Corporation (KEMCO) | Energy Efficiency | https://cprc-clasp.ngo/index.php/policies/energy-efficiency-grade-label-fluorescent-lamps | http://www.kemco.or.kr/new_eng/pg02/pg02100200_4.asp
Energy Efficiency Grade Label for Incandescent Lamps | By KS C 7501 the white tungsten bulb at 220V of rated power consumption of25-150W, which includes the colorless transparent bulb, the inner frosting bulb,the bulb coated with white, and the bulb coated with thin film. Energy Efficiency shall be measured by the test method in KS C 7501,which is obtained from lumen divided by power consumption. | Republic of Korea | Directional Lamps | Mandatory | Comparative Label | Entered into force, Revised | 1997 | 2009 | November 2019 | Electricity | KS C 7502 | Korea Energy Management Corporation (KEMCO) | Energy Efficiency | https://cprc-clasp.ngo/index.php/policies/energy-efficiency-grade-label-incandescent-lamps-0 | http://www.kemco.or.kr/new_eng/pg02/pg02100200_4.asp
Energy Efficiency Policy for Self-Ballasted LED Lamps | This schedule specifies the MEPS and labeling instructions for self-ballasted general service LED lamps for general lighting services that works on single phase ac supply up to and including 250V, 50Hz. | India | Non-Directional lamps, Directional Lamps | Mandatory | Comparative Label, Minimum Performance Standard | Entered into force, Revised | 2015 | 2023 | June 2024 | Electricity | IS 16102 (part 2) | Bureau of Energy Efficiency (BEE) | Energy Efficiency | https://cprc-clasp.ngo/index.php/policies/energy-efficiency-policy-self-ballasted-led-lamps | https://www.beestarlabel.com/Content/Files/2_Amendment_IV_14a.pdf
Energy Labeling Scheme | Refrigerators and freezers, washing machines, electric ovens, households lamps, air-conditioners. Energy efficiency labelling scheme is to inform the end users about energy consumption data, maintenance, operation guidelines, installation and other relevant data for determination of operational costs. Energy labelling has the best impact on household appliances because the users can get informed on independent basis. | Tajikistan | Non-Directional lamps, Directional Lamps, Boilers and Furnaces, Room ACs - Stationary ACs, Refrigerators-Freezers | Voluntary | Comparative Label | Entered into force, New | 2013 |  | December 2020 | Electricity, Gas |  | Ministry of Energy and Water Resources | Energy Efficiency | https://cprc-clasp.ngo/index.php/policies/energy-labeling-scheme | http://www.undp.org/content/dam/tajikistan/docs/library/UNDP_TJK_Energy_Efficiency_Master_Plan_for_Tajikistan_Eng.pdf
GB 29144-2012 Minimum allowable values of energy efficiency and the energy efficiency grades for self-ballasted electrodeless fluorescent lamps with general lighting service | This policy applies to fluorescent Lamps for General Lighting Service - Self-ballasted and Electrode-Less | China | Non-Directional lamps, Directional Lamps | Mandatory | Minimum Performance Standard | Entered into force, Revised | 2003 | 2013 | June 2021 | Electricity | GB/T 21091; GB 21554 | National Development and Reform Commission (NDRC); and State Administration for… | Energy Efficiency | https://cprc-clasp.ngo/index.php/policies/gb-29144-2012-minimum-allowable-values-energy-efficiency-and-energy-efficiency-grades-self | http://std.samr.gov.cn/gb/search/gbDetailed?id=71F772D7E50CD3A7E05397BE0A0AB82A
GB 30255-2026 Minimum allowable values of energy efficiency and energy efficiency grades of LED products for indoor lighting | This standard applies to LED lighting products intended for general indoor illumination: LED downlights, directional integrated LED lamps, non-directional integrated LED lamps, LED high-bay lights, and double-capped retrofit LED lamps (hereinafter referred to as “double-capped LED lamps”). It does not apply to LED lighting products that emit non-white light, nor to products whose rated correlated color temperature (CCT) range includes values below 2700 K or above 6500 K. | China | Tubular Lamps, Non-Directional lamps, Directional Lamps | Mandatory | Minimum Performance Standard | Revised | 2013 | 2026 | April 2026 | Electricity | GB/T29293 , GB/T3901 | National Development and Reform Commission (NDRC); and State Administration for… | Energy Efficiency | https://cprc-clasp.ngo/index.php/policies/gb-30255-2026-minimum-allowable-values-energy-efficiency-and-energy-efficiency-grades-led | https://std.samr.gov.cn/gb/search/gbDetailed?id=4C3F6F0A5DC551C9E06397BE0A0AE746
GB 30255-2026 Minimum allowable values of energy efficiency and energy efficiency grades of LED products for indoor lighting | This standard applies to LED lighting products intended for general indoor illumination: LED downlights, directional integrated LED lamps, non-directional integrated LED lamps, LED high-bay lights, and double-capped retrofit LED lamps (hereinafter referred to as “double-capped LED lamps”). It does not apply to LED lighting products that emit non-white light, nor to products whose rated correlated color temperature (CCT) range includes values below 2700 K or above 6500 K. | China | Tubular Lamps, Non-Directional lamps, Directional Lamps | Mandatory | Minimum Performance Standard | Revised | 2013 | 2026 | April 2026 | Electricity |  | National Development and Reform Commission (NDRC); and State Administration for… | Energy Efficiency | https://cprc-clasp.ngo/index.php/policies/gb-30255-2026-minimum-allowable-values-energy-efficiency-and-energy-efficiency-grades-0 | https://std.samr.gov.cn/gb/search/gbDetailed?id=4C3F6F0A5DC551C9E06397BE0A0AE746
Greenhouse and Energy Minimum Standards (Self-ballasted Compact Fluorescent Lamps for General Lighting Services) Determination 2017 | This Determination covers self-ballasted compact fluorescent lamps of any voltage or wattage and with any type of lamp cap, whether supplied as an individual lamp or as part of a luminaire, that are ordinarily supplied and used for general lighting services. | Australia | Indoor Luminaires, Non-Directional lamps, Directional Lamps | Mandatory | Minimum Performance Standard | Entered into force, Revised | 2009 | 2017 | December 2023 | Electricity | AS/NZS 4847.1:2010AS/NZS 4847.2:2010 | Department of Climate Change and Energy Efficiency (DCCEE) | Energy Efficiency | https://cprc-clasp.ngo/index.php/policies/greenhouse-and-energy-minimum-standards-self-ballasted-compact-fluorescent-lamps-general | https://www.legislation.gov.au/Details/F2012L02133
Guideline for Obtaining the Certificate of Approval (COA) for Led Lamps under Minimum Energy Performance Standards (MEPS) | This policy applies to tubular fluorescent lamps, compact fluorescent lamps (CFL), light emitting diode (LED) lamps, and incandescent lamps. This guideline applies only for self-ballasted LED lamps for general lighting services. | Malaysia | Tubular Lamps, Non-Directional lamps, Directional Lamps | Mandatory | Minimum Performance Standard | Entered into force, New | 2015 |  | February 2021 | Electricity | MS 62612 (P), MS IEC 60061-1, MS IEC 60064, MS IEC 60081, MS IEC 60901, MS IEC 60969 | Suruhanjaya Tenaga - ST (Energy Commission) | Energy Efficiency | https://cprc-clasp.ngo/index.php/policies/guideline-obtaining-certificate-approval-coa-led-lamps-under-minimum-energy-performance | https://www.st.gov.my/contents/article/consumer/2014/GUIDELINES_FOR_Certificate_of_Approval_Lamp_latest.pdf
Mandatory Energy Efficiency Labelling Scheme (MEELS) | MEELS now covers eight types of prescribed products, including:,Room air conditioners (with rated cooling capacity not exceeding 7.5 kilowatts), refrigerating appliances (with rated total storage volume not exceeding 500 litres), compact fluorescent lamps (with rated wattage up to 60 watts), washing machines (with rated washing capacity not exceeding 10 kg), dehumidifiers (with rated dehumidifying capacity not exceeding 35 litres per day), televisions (with rated visible diagonal screen size exceeding 50 cm but not exceeding 250 cm), induction cookers (with rated power not less than 700 watts but not exceeding 3 500 watts for each heating unit, and with total rated power not exceeding 7 000 watts), and storage type electric water heaters (with rated water storage capacity not exceeding 50 litres). All these eight prescribed products for supply in Hong Kong are required to be listed models with reference numbers and bear energy labels. | Hong Kong SAR of China | Televisions, Dehumidifiers, Induction Cookstoves or Hobs, Clothes Dryers, Washing Machines, Non-Directional lamps, Directional Lamps, Room ACs - Stationary ACs, Storage Water Heaters, Freezers-only | Mandatory | Comparative Label, Minimum Performance Standard | Entered into force, Revised | 2008 | 2020 | November 2020 | Electricity | Examples are IEC 62552; IEC 62087, IEC 62301; IEC60379 | Energy Efficiency Office, Electrical and Mechanical Services Department (EMSD)-… | Energy Efficiency, Industrial Sector | https://cprc-clasp.ngo/index.php/policies/mandatory-energy-efficiency-labelling-scheme-meels | https://www.emsd.gov.hk/energylabel/en/doc/Code%20of%20Practice%202020_Eng%20(To%20be%20gazetted%20on%205.6.2020)%2020200601.pdf
MEPS for LED lamps | MEPL covers mains electric clothes washers intended for household and similar use. This includes both horizontal and vertical axis single bowl machines twin tub units and the washing function of combination washer¦dryer units. MEPL does not apply to clothes washers specifically designed for commercial use. | New Zealand | Non-Directional lamps, Directional Lamps | Mandatory | Minimum Performance Standard | Under development |  |  | November 2019 | Electricity | AS/NZS 3823.3:2002 | Energy Efficiency and Conservation Authority (EECA) | Energy Efficiency | https://cprc-clasp.ngo/index.php/policies/meps-led-lamps | https://www.eeca.govt.nz/standards-ratings-and-labels/equipment-energy-efficiency-programme/products-under-the-e3-programme/measures-under-consideration/led-
Minimum Equipment Energy Performance Standards | Heating/cooling appliance (including boilers and split air-conditioning systems) Refrigerators and freezers Lighting products in the domestic and tertiary sectors. Through enforcement of technical standards for energy-using equipment, it will be ensured that products of high quality and efficient use of energy are placed at Tajik market. | Tajikistan | Non-Directional lamps, Directional Lamps, Boilers and Furnaces, Room ACs - Stationary ACs, Refrigerators-Freezers | Voluntary | Minimum Performance Standard | Entered into force, New | 2013 |  | December 2020 | Electricity |  | Ministry of Energy and Water Resources | Energy Efficiency | https://cprc-clasp.ngo/index.php/policies/minimum-equipment-energy-performance-standards | http://www.undp.org/content/dam/tajikistan/docs/library/UNDP_TJK_Energy_Efficiency_Master_Plan_for_Tajikistan_Eng.pdf
Minister of Energy and Mineral Resources Regulation No.18 of 2014 on Energy labels for energy saving lights | The MEPS and labeling requirements covers self-ballasted lamps (CFL). | Indonesia | Non-Directional lamps, Directional Lamps | Mandatory | Comparative Label | Entered into force, Revised | 2013 | 2016 | October 2022 | Electricity | SNI IEC 60969:2009, SNI 04-6958-2003 | Ministry of Energy and Mineral Resources | Energy Efficiency | https://cprc-clasp.ngo/index.php/policies/minister-energy-and-mineral-resources-regulation-no18-2014-energy-labels-energy-saving | https://jdih.esdm.go.id/peraturan/Permen%20ESDM%2018%20Tahun%202014.pdf
Pakistan Energy Labels for LED Lights | This policy establishes mandatory Minimum Energy Performance Standards (MEPS) and labels for LED lights that are normally used in households and buildings for general lighting purposes and street lighting. LED lights should conform to all the requirements of Pakistan Standard PS:IEC60050-845 with all its amendments, as applicable to participate in the Pakistan Energy Labeling Program. | Pakistan | Tubular Lamps, Non-Directional lamps, Directional Lamps | Mandatory | Comparative Label, Minimum Performance Standard | Entered into force, Revised | 2020 | 2024 | January 2025 | Electricity | PS:IEC60050-845 | National Energy Efficiency and Conservation Authority (NEECA) | Energy Efficiency | https://cprc-clasp.ngo/index.php/policies/pakistan-energy-labels-led-lights | https://neeca.pk/neecagov/regulations/SRO415(I)-2024.pdf
PNS 2050-2:2015 - Lamps and related equipment - Energy efficiency and labeling requirements - Part 2: Self-ballasted lamps for general lighting services | This labeling program covers AC supplied electronic ballast for tubular fluorescent lamps specifically with ratings from 10 watts to 40 watts for T12, T10, T9, T8 and T5 halophosphate and triphosphate fluorescent lamps with G13 and G5 caps. | Philippines | Non-Directional lamps, Directional Lamps | Mandatory | Comparative Label | Entered into force, Revised | 2007 | 2015 | August 2019 | Electricity | PNS IEC 969:2006; PNS IEC 968:2005 | Department of Energy | Energy Efficiency | https://cprc-clasp.ngo/index.php/policies/pns-2050-22015-lamps-and-related-equipment-energy-efficiency-and-labeling-requirements | https://dti.gov.ph/resources/e-library
Regulations under Consumer Protection Act 2015 | This regulation covers Single and three-phase non-ducted air conditioners of the vapour compression type up to 65kW cooling capacity. Freezers intended for household similar use which operate using the vapour compression cycle and use mains electricity, 230¦240 Volts at 50Hz, as the primary power source. Refrigerator-freezers intended for household similar use which operate using the vapour compression cycle and use mains electricity, 230¦240 Volts at 50Hz, as the primary power source. Ferromagnetic and electronic ballasts for use with linear fluorescent lamps from 15W to 70W, rated for 50Hz and 230¦240¦250V supply, or a range that includes these values . Incandescent lamps, both tungsten filament and tunsten halogen, that are used for general lighting service; covers both non-reflector and reflector lamps of all voltages. Self-ballasted CFLs of any voltage or wattage and with any type of lamp cap, intended for general lighting purposes, whether supplied as an individual lamp or as part of a luminaire. Double-capped, FD and FDH; tubular fluorescent lamps of 16W or more, with a nominal length of 550mm to 1500mm, that are within the scope of AS¦NZS 4782.1. Freezers intended for household similar use which operate using the vapour compression cycle and use mains electricity, 230¦240 Volts at 50Hz, as the primary power source and Refrigerator-freezers intended for household similar use which operate using the vapour compression cycle and use mains electricity, 230¦240 Volts at 50Hz, as the primary power source. | Tonga | Tubular Lamps, Non-Directional lamps, Directional Lamps, Fluorescent and HID Lighting, Room ACs - Stationary ACs, Central ACs, Refrigerators-Freezers, Freezers-only | Voluntary | Comparative Label, Minimum Performance Standard | Under development |  |  | January 2016 | Electricity | AS/NZS 3823.1.1-1.4: 2012 | Tonga Ministry of Commerce, Consumer, Trade, Innovation, and Labour | Energy Efficiency | https://cprc-clasp.ngo/index.php/policies/regulations-under-consumer-protection-act-2015 | http://www.pmo.gov.to/policies-by-department/ministry-of-information-and-communication/ ,http://prdrse4all.spc.int/sites/default/files/final_pals_evaluation_report.pdf -Information about efficiency efforts in Tonga.----http://www.pmo.gov.to/policies-by-department/ministry-of-information-and-communication/ , http://prdrse4all.spc.int/sites/default/files/final_pals_evaluation_report.pdf -Information about efficiency efforts in Tonga.
Singapore Green Labeling Scheme: CFLs | This standard establishes requirements for integral compact fluorescent lamps (CFL) where the tube and ballast are combined into a single unit. These lamps allow consumers to replace incandescent lamps easily with CFL. The product group that is within the scope of certification would include screw-based lamps with ballast and adaptor in a single assembly. | Singapore* | Non-Directional lamps, Directional Lamps | Voluntary | Endorsement Label | Entered into force, New | 2012 |  | January 2016 | Electricity |  | Singapore Environment Council | Energy Efficiency | https://cprc-clasp.ngo/index.php/policies/singapore-green-labeling-scheme-cfls | https://www.sgls.sec.org.sg/categoryinfo.php?cid=7
Singapore Green Labelling Scheme: LEDs | This category establishes criteria for a range of Light Emitting Diode (“LED lighting”), which is used by directly connecting to a commercial power source. | Singapore* | Streetlighting, Non-Directional lamps, Directional Lamps | Voluntary | Endorsement Label | Entered into force, Revised | 2012 | 2017 | November 2020 | Electricity |  | Singapore Environment Council | Energy Efficiency | https://cprc-clasp.ngo/index.php/policies/singapore-green-labelling-scheme-leds | https://www.sgls.sec.org.sg/categoryinfo.php?cid=45
SLS 1225 - Energy efficiency rating for self-ballasted Integral type compact fluorescent lamps For general lighting services | Sri Lanka Standard Specification for Energy Efficiency Rating for Self ballasted Lamps (Integral Compact Fluorescent Lamps). | Sri Lanka | Non-Directional lamps, Directional Lamps | Mandatory | Comparative Label, Minimum Performance Standard | Entered into force, Revised | 2002 | 2016 | February 2021 | Electricity | SLS 1225:2002 | Sri Lanka Sustainable Energy Authority | Energy Efficiency | https://cprc-clasp.ngo/index.php/policies/sls-1225-energy-efficiency-rating-self-ballasted-integral-type-compact-fluorescent-lamps | https://www.slsi.lk/index.php?option=com_slstandards&view=standard&tmpl=component&sri_lankan_standard_id=1739&lang=en
SLS 1530: 2016 Minimum energy performance for self-ballasted integral type led lamps for general lighting services | Specifies Minimum Energy Performance Standard (MEPS) for self ballasted integral type LED lamps for general lighting services operating on supply voltage of greater than 50 V a.c. up to 250 V a.c. 50 Hz nominal and rated power up to 60 W, having screw and bayonet lamp caps. It also includes method of measurement of electrical energy consumption and luminous flux for determination of efficiency of the lamps for the purpose of MEPS. Amendment text available here http://www.slsi.lk/images/web/images/PDF_upload/amds/amd-523-sls-1530.pdf | Sri Lanka | Non-Directional lamps, Directional Lamps | Voluntary | Comparative Label, Minimum Performance Standard | Entered into force, Revised | 2016 | 2019 | February 2021 | Electricity | SLS 1530: 2016 | Sri Lanka Sustainable Energy Authority | Energy Efficiency | https://cprc-clasp.ngo/index.php/policies/sls-1530-2016-minimum-energy-performance-self-ballasted-integral-type-led-lamps-general | https://www.slsi.lk/index.php?option=com_slstandards&view=standard&tmpl=component&sri_lankan_standard_id=2358&lang=en
TCVN 11844:2017 LED lamps - energy efficiency and test methods | This document specifies the MEPS and test methods for LED lamps. | Vietnam* | Directional Lamps | Mandatory | Minimum Performance Standard | Entered into force, New | 2017 |  | August 2019 | Electricity |  | Ministry of Industry and Trade (MOIT) | Energy Efficiency | https://cprc-clasp.ngo/index.php/policies/tcvn-118442017-led-lamps-energy-efficiency-and-test-methods | https://vanbanphapluat.co/tcvn-11844-2017-den-led-hieu-suat-nang-luong#van-ban-goc
The Hong Kong Voluntary Energy Efficiency Labelling Scheme for LED Lamp | The Scheme applies to integral directional and non-directional LED lamps which has a single lamp cap, and is intended for general lighting purposes having the following characteristics: | Hong Kong SAR of China | Non-Directional lamps, Directional Lamps | Voluntary | Endorsement Label | Entered into force, Revised | 2011 | 2020 | November 2020 | Electricity | IEC 62612:2013 | Electrical and Mechanical Services Department | Energy Efficiency | https://cprc-clasp.ngo/index.php/policies/hong-kong-voluntary-energy-efficiency-labelling-scheme-led-lamp | https://www.emsd.gov.hk/filemanager/en/content_358/VEELS_LED%20Lamps_eng%20-%20Ver%202020%20Final.pdf
The Hong Kong Voluntary Energy Efficiency Labelling Scheme for Non-integrated Type Compact Fluorescent Lamps | The provisions of this scheme shall apply to non-integrated type CFLs which is electrically connected to permanently wired external ballast and is intended for general lighting purposes and having the following characteristics: | Hong Kong SAR of China | Non-Directional lamps, Directional Lamps | Voluntary | Endorsement Label | Entered into force, Revised | 1998 | 2020 | November 2020 | Electricity | CIE 84 IEC IEC 61199 | Electrical and Mechanical Services Department | Energy Efficiency | https://cprc-clasp.ngo/index.php/policies/hong-kong-voluntary-energy-efficiency-labelling-scheme-non-integrated-type-compact | https://www.emsd.gov.hk/filemanager/en/content_358/VEELS_NICFL%202020_eng_v2.5%20(Final).pdf
Tuvalu Energy Efficiency Act of 2016 | This Act covers Single and three-phase non-ducted air conditioners of the vapour compression type up to 65kW cooling capacity. Freezers intended for household similar use which operate using the vapour compression cycle and use mains electricity, 230¦240 Volts at 50Hz, as the primary power source. Refrigerator-freezers intended for household similar use which operate using the vapour compression cycle and use mains electricity, 230¦240 Volts at 50Hz, as the primary power source.Ferromagnetic and electronic ballasts for use with linear fluorescent lamps from 15W to 70W, rated for 50Hz and 230¦240¦250V supply, or a range that includes these values, Incandescent lamps, both tungsten filament and tunsten halogen, that are used for general lighting service; covers both non-reflector and reflector lamps of all voltages. Incandescent lamps, both tungsten filament and tunsten halogen, that are used for general lighting service; covers both non-reflector and reflector lamps of all voltages. Self-ballasted CFLs of any voltage or wattage and with any type of lamp cap, intended for general lighting purposes, whether supplied as an individual lamp or as part of a luminaire. Double-capped, FD and FDH; tubular fluorescent lamps of 16W or more, with a nominal length of 550mm to 1500mm, that are within the scope of AS¦NZS 4782.1. | Tuvalu | Tubular Lamps, Non-Directional lamps, Directional Lamps, Fluorescent and HID Lighting, Room ACs - Stationary ACs, Central ACs, Refrigerators-Freezers, Freezers-only | Voluntary | Comparative Label, Minimum Performance Standard | Entered into force, New | 2016 |  | August 2019 | Electricity | AS/NZS 3823.1.1-1.4: 2012 | Tuvalu Ministry of Works, Water and Energy | Energy Efficiency | https://cprc-clasp.ngo/index.php/policies/tuvalu-energy-efficiency-act-2016 | https://www.tuvalu-legislation.tv/cms/images/LEGISLATION/PRINCIPAL/2016/2016-0003/EnergyEfficiencyAct_1.pdf