## Policy Search
Policy | Description | Geography | Products Type | Policy Approach | Policy Instrument | Policy Status | Adopted | Revised | Updated by CLASP | Fuel Types | Test Method Applied | Responsible Agency | Related Topics | Permalink | Source
Greenhouse and Energy Minimum Standards (Three Phase Cage Induction Motors) Determination 2019 | This Standard applies to three-phase cage induction motors with ratings from 0.73 kW and up to but not including 185 kW. The scope covers motors of rated voltages up to 1100 V a.c. with rated voltages up to 1100 V, alternating current (AC). NOTE: This range includes motors with ratings of 1 hp and 1 CV/PS (French/German or metric horsepower). MEPS does not apply to submersible motors, integral motor-gear systems, variable or multi-speed speed motors or those rated only for short duty cycles (IEC60034-2 duty rating S2). | Australia | 3-Phase Motors | Mandatory | Minimum Performance Standard | Entered into force, Revised | 2001 | 2019 | July 2025 | Electricity | AS 1359.102.1:1997 (Method B), AS 1359.102.3:2003 (Method A) | Department of Climate Change and Energy Efficiency (DCCEE) | Energy Efficiency, Industrial Sector | https://cprc-clasp.ngo/index.php/policies/greenhouse-and-energy-minimum-standards-three-phase-cage-induction-motors-determination | https://www.legislation.gov.au/Series/F2019L00968
Greenhouse and Energy Minimum Standards (Transformers and Electronic Step-down Converters for ELV Lamps) Determination 2012 | The scope of transformer MEPS covers oil-immersed and dry-type distribution transformers with power ratings from 10 kVA to 2500 kVA intended to be used on 11 kV and 22 kV networks.This standard does not apply to certain categories of special transformers such a - (a) transformers other than those on 11 or 22 kv networks; (b) instrument transformers; (c) auto transformers; (d) traction transformers mounted on rolling stock; (e) starting transformers; (f) testing transformers; (g) welding transformers; (h) three phase transformers with three or more windings per phase; (i) arc-furnace transformers; (j) earthing transformers; (k) rectifier or converter transformers; (l) uninterruptible power supply (ups) transformers; (m) transformers with an impedance less than 3% or more than 8%; (n) voltage regulating transformers; (o) transformers designed for frequencies other than 50 hertz; (p) gas-filled dry-type transformers; or (q) flameproof transformers. | Australia | Power Transformers | Mandatory | Minimum Performance Standard | Entered into force, Revised | 2004 | 2012 | July 2025 | Electricity | AS 2374.1; AS 2735 | Department of Climate Change and Energy Efficiency (DCCEE) | Energy Efficiency, Industrial Sector | https://cprc-clasp.ngo/index.php/policies/greenhouse-and-energy-minimum-standards-transformers-and-electronic-step-down-converters | https://www.legislation.gov.au/Series/F2012L02135
Mandatory Energy Efficiency Labelling Scheme (MEELS) | MEELS now covers eight types of prescribed products, including:,Room air conditioners (with rated cooling capacity not exceeding 7.5 kilowatts), refrigerating appliances (with rated total storage volume not exceeding 500 litres), compact fluorescent lamps (with rated wattage up to 60 watts), washing machines (with rated washing capacity not exceeding 10 kg), dehumidifiers (with rated dehumidifying capacity not exceeding 35 litres per day), televisions (with rated visible diagonal screen size exceeding 50 cm but not exceeding 250 cm), induction cookers (with rated power not less than 700 watts but not exceeding 3 500 watts for each heating unit, and with total rated power not exceeding 7 000 watts), and storage type electric water heaters (with rated water storage capacity not exceeding 50 litres). All these eight prescribed products for supply in Hong Kong are required to be listed models with reference numbers and bear energy labels. | Hong Kong SAR of China | Televisions, Dehumidifiers, Induction Cookstoves or Hobs, Clothes Dryers, Washing Machines, Non-Directional lamps, Directional Lamps, Room ACs - Stationary ACs, Storage Water Heaters, Freezers-only | Mandatory | Comparative Label, Minimum Performance Standard | Entered into force, Revised | 2008 | 2020 | November 2020 | Electricity | Examples are IEC 62552; IEC 62087, IEC 62301; IEC60379 | Energy Efficiency Office, Electrical and Mechanical Services Department (EMSD)-… | Energy Efficiency, Industrial Sector | https://cprc-clasp.ngo/index.php/policies/mandatory-energy-efficiency-labelling-scheme-meels | https://www.emsd.gov.hk/energylabel/en/doc/Code%20of%20Practice%202020_Eng%20(To%20be%20gazetted%20on%205.6.2020)%2020200601.pdf
The Hong Kong Voluntary Energy Efficiency Labelling Scheme for Induction Cookers | This policy applies to cookers using electromagnetic induction heating as the heating source with a rated power consumption range from 700–3500 W for each heating unit. The total rated power shall not exceed 7000 W. | Hong Kong SAR of China | Induction Cookstoves or Hobs | Voluntary | Endorsement Label | Entered into force, Revised | 2012 | 2020 | October 2022 | Electricity | GB 21456 2014 | Electrical & Mechanical Services Department of Hong Kong | Energy Efficiency, Industrial Sector | https://cprc-clasp.ngo/index.php/policies/hong-kong-voluntary-energy-efficiency-labelling-scheme-induction-cookers | https://www.emsd.gov.hk/filemanager/en/content_358/VEELS_Induction%20Cookers%202019_eng_v2.5%20(Final).pdf