## Policy Search
Policy | Description | Geography | Products Type | Policy Approach | Policy Instrument | Policy Status | Adopted | Revised | Updated by CLASP | Fuel Types | Test Method Applied | Responsible Agency | Related Topics | Permalink | Source
Greenhouse and Energy Minimum Standards (Three Phase Cage Induction Motors) Determination 2019 | This Standard applies to three-phase cage induction motors with ratings from 0.73 kW and up to but not including 185 kW. The scope covers motors of rated voltages up to 1100 V a.c. with rated voltages up to 1100 V, alternating current (AC). NOTE: This range includes motors with ratings of 1 hp and 1 CV/PS (French/German or metric horsepower). MEPS does not apply to submersible motors, integral motor-gear systems, variable or multi-speed speed motors or those rated only for short duty cycles (IEC60034-2 duty rating S2). | Australia | 3-Phase Motors | Mandatory | Minimum Performance Standard | Entered into force, Revised | 2001 | 2019 | July 2025 | Electricity | AS 1359.102.1:1997 (Method B), AS 1359.102.3:2003 (Method A) | Department of Climate Change and Energy Efficiency (DCCEE) | Energy Efficiency, Industrial Sector | https://cprc-clasp.ngo/index.php/policies/greenhouse-and-energy-minimum-standards-three-phase-cage-induction-motors-determination | https://www.legislation.gov.au/Series/F2019L00968
Greenhouse and Energy Minimum Standards (Transformers and Electronic Step-down Converters for ELV Lamps) Determination 2012 | The scope of transformer MEPS covers oil-immersed and dry-type distribution transformers with power ratings from 10 kVA to 2500 kVA intended to be used on 11 kV and 22 kV networks.This standard does not apply to certain categories of special transformers such a - (a) transformers other than those on 11 or 22 kv networks; (b) instrument transformers; (c) auto transformers; (d) traction transformers mounted on rolling stock; (e) starting transformers; (f) testing transformers; (g) welding transformers; (h) three phase transformers with three or more windings per phase; (i) arc-furnace transformers; (j) earthing transformers; (k) rectifier or converter transformers; (l) uninterruptible power supply (ups) transformers; (m) transformers with an impedance less than 3% or more than 8%; (n) voltage regulating transformers; (o) transformers designed for frequencies other than 50 hertz; (p) gas-filled dry-type transformers; or (q) flameproof transformers. | Australia | Power Transformers | Mandatory | Minimum Performance Standard | Entered into force, Revised | 2004 | 2012 | July 2025 | Electricity | AS 2374.1; AS 2735 | Department of Climate Change and Energy Efficiency (DCCEE) | Energy Efficiency, Industrial Sector | https://cprc-clasp.ngo/index.php/policies/greenhouse-and-energy-minimum-standards-transformers-and-electronic-step-down-converters | https://www.legislation.gov.au/Series/F2012L02135
High-efficiency Appliances Certification Program | Centrifugal and Turbo Blowers | Republic of Korea | Industrial Blowers | Voluntary | Endorsement Label | Entered into force, Revised | 2012 | 2012 | November 2019 | Electricity |  | Korea Energy Management Corporation (KEMCO) | Energy Efficiency, Industrial Sector | https://cprc-clasp.ngo/index.php/policies/high-efficiency-appliances-certification-program-10 | http://www.energy.or.kr/renew_eng/energy/appliances/certification.aspx