## Policy Search
Policy | Description | Geography | Products Type | Policy Approach | Policy Instrument | Policy Status | Adopted | Revised | Updated by CLASP | Fuel Types | Test Method Applied | Responsible Agency | Related Topics | Permalink | Source
Energy labelling and MEPS for Swimming Pool Pumps | This Standard specifies the energy information disclosure, energy labelling and MEPS requirements for swimming pool pump-units. The rating scale for pump units is from 1 to 10. Every star on the label represents a 25% improvement in efficiency, so a 7 star pump will be up to 25% more energy efficient than a 6 star pump, and an 8 star pump will be up to 43% more efficient than a 6 star pump. Many pump-units also report noise levels on the label. | Australia | Pool Pumps | Mandatory | Comparative Label, Minimum Performance Standard | Entered into force, New | 2021 |  | December 2023 | Electricity | AS 5102.1-2009, AS 5102.2-2009 | Department of Climate Change and Energy Efficiency (DCCEE) | Energy Efficiency | https://cprc-clasp.ngo/index.php/policies/energy-labelling-and-meps-swimming-pool-pumps | https://www.legislation.gov.au/Series/F2022L00025
Greenhouse and Energy Minimum Standards (Air Conditioners above 65kW) Determination) 2022 | The products covered by this Determination are air‑to‑air single-phase and three-phase: air conditioners; and multi‑split outdoor units (whether or not supplied or offered for supply as part of a multi‑split system); and single‑split outdoor units that have a rated standard cooling full capacity, or for heating only products, a rated standard heating full capacity, of more than 65kW. Air conditioners that have a rated standard cooling full capacity, or for heating only products, a rated standard heating full capacity, of 65kW or less are covered by the Air Conditioners up to 65kW Determination. This policy covers product classes 24-27. | Australia | Room ACs - Stationary ACs, Packaged Terminals | Mandatory | Minimum Performance Standard | Entered into force, New | 2022 |  | July 2025 | Electricity |  | Department of Climate Change and Energy Efficiency (DCCEE) | Energy Efficiency | https://cprc-clasp.ngo/index.php/policies/greenhouse-and-energy-minimum-standards-air-conditioners-above-65kw-determination-2022 | https://www.legislation.gov.au/Series/F2022L00182
Greenhouse and Energy Minimum Standards (Close Control Air Conditioners) Determination 2012 | This standard specifies the MEPS for close control air conditioners (used where temperature and humidity are required to be monitored and maintained within narrow limits, for example, use in computer rooms, data processing units, telecommunications facilities and other industrial process areas) that fall in the scope of AS/NZS 4965.1. | Australia | Climate Controls | Mandatory | Minimum Performance Standard | Entered into force, New | 2012 |  | December 2023 | Electricity | AS/NZS 4965.1:2008 | Department of Climate Change and Energy Efficiency (DCCEE) | Energy Efficiency | https://cprc-clasp.ngo/index.php/policies/greenhouse-and-energy-minimum-standards-close-control-air-conditioners-determination-2012 | https://www.legislation.gov.au/Details/F2012L02124
Greenhouse and Energy Minimum Standards (Household Refrigerating Appliances) Determination 2019 | Refrigerators, freezers and refrigerator-freezers which intended for household or similar use and which: operate using the vapour compression cycle; and use mains electricity (230/240 Volts at 50 Hz) as the primary power source. | Australia | Refrigerators-Freezers, Freezers-only | Mandatory | Comparative Label, Minimum Performance Standard | Entered into force, New | 2019 |  | December 2023 | Electricity | AS/NZS 4474:2018 | Department of Climate Change and Energy Efficiency (DCCEE) | Energy Efficiency | https://cprc-clasp.ngo/index.php/policies/greenhouse-and-energy-minimum-standards-household-refrigerating-appliances-determination | https://www.legislation.gov.au/Series/F2019L01066
Tuvalu Energy Efficiency Act of 2016 | This Act covers Single and three-phase non-ducted air conditioners of the vapour compression type up to 65kW cooling capacity. Freezers intended for household similar use which operate using the vapour compression cycle and use mains electricity, 230¦240 Volts at 50Hz, as the primary power source. Refrigerator-freezers intended for household similar use which operate using the vapour compression cycle and use mains electricity, 230¦240 Volts at 50Hz, as the primary power source.Ferromagnetic and electronic ballasts for use with linear fluorescent lamps from 15W to 70W, rated for 50Hz and 230¦240¦250V supply, or a range that includes these values, Incandescent lamps, both tungsten filament and tunsten halogen, that are used for general lighting service; covers both non-reflector and reflector lamps of all voltages. Incandescent lamps, both tungsten filament and tunsten halogen, that are used for general lighting service; covers both non-reflector and reflector lamps of all voltages. Self-ballasted CFLs of any voltage or wattage and with any type of lamp cap, intended for general lighting purposes, whether supplied as an individual lamp or as part of a luminaire. Double-capped, FD and FDH; tubular fluorescent lamps of 16W or more, with a nominal length of 550mm to 1500mm, that are within the scope of AS¦NZS 4782.1. | Tuvalu | Tubular Lamps, Non-Directional lamps, Directional Lamps, Fluorescent and HID Lighting, Room ACs - Stationary ACs, Central ACs, Refrigerators-Freezers, Freezers-only | Voluntary | Comparative Label, Minimum Performance Standard | Entered into force, New | 2016 |  | August 2019 | Electricity | AS/NZS 3823.1.1-1.4: 2012 | Tuvalu Ministry of Works, Water and Energy | Energy Efficiency | https://cprc-clasp.ngo/index.php/policies/tuvalu-energy-efficiency-act-2016 | https://www.tuvalu-legislation.tv/cms/images/LEGISLATION/PRINCIPAL/2016/2016-0003/EnergyEfficiencyAct_1.pdf