## Policy Search
Policy | Description | Geography | Products Type | Policy Approach | Policy Instrument | Policy Status | Adopted | Revised | Updated by CLASP | Fuel Types | Test Method Applied | Responsible Agency | Related Topics | Permalink | Source
Climate Emergency – Bylaw Updates Applicable to Existing Detached Homes | This policy requires that all permanently installed new air conditioning systems in existing detached homes must function to provide both low-carbon heating and cooling, effective January 1, 2023. Policy text: “8) In a building containing not more than two principal dwelling units, heat pumps that provide space cooling must also be able to provide space heating.” | Americas, British Columbia | Heat Pumps, Air Conditioning | Mandatory | Building Code | Under development |  |  | February 2024 | Electricity |  | City of Vancouver | AC-to-heat pump | https://cprc-clasp.ngo/index.php/policies/climate-emergency-bylaw-updates-applicable-existing-detached-homes | https://council.vancouver.ca/20220517/documents/R1b.pdf
Energy Efficiency (Minimum Energy Efficiency Standards And Energy Labelling) Regulations, 2023 | This policy regulates minimum energy efficiency standards (MEPS) and label for air-conditioners: {a} casement or window type air-conditioner (cooling capacity of 7.1 kW or lower); (b} split type non-inverter air-conditioner with one or more than one indoor unit (cooling capacity of 7.1 kW or lower); {c} split type inverter air-conditioner with one or more than one indoor unit (cooling capacity of 7.1 kW or lower). | Brunei Darussalam | Air Conditioning, Room ACs - Stationary ACs | Mandatory | Comparative Label, Minimum Performance Standard | Entered into force, New | 2023 |  | September 2025 | Electricity | ISO 5151 , ISO 15042 | The Office of the Prime Minister | Energy Efficiency | https://cprc-clasp.ngo/index.php/policies/energy-efficiency-minimum-energy-efficiency-standards-and-energy-labelling-regulations | https://www.agc.gov.bn/AGC%20Images/LAWS/Gazette_PDF/2023/EN/S%2037_2023%20[E].pdf
Energy Efficiency of Electrical Appliances, Equipment and Lighting Products Act No. 24 of 2016 | This documents contains Regulations on MEPS and Energy labelling requirements for Air conditioners. This include Single phase and 3-phase up to 65kW rated total cooling Capacity.It also Includes air source heat Pumps but not water source heat pumps. Household refrigerating appliances: This includes any electrical household refrigerating appliances covered under the standards, and including refrigerators, refrigerators and freezers or freezers covered under the standard which: (a) Operate using the vapour Compensation cycle, and (b) Use mains electricity (230/240 volts at 50Hz) as the primary power source, Fluorescent lamp ballasts , Incandescent lamps, Compact fluorescent lamps and Linear Fluorescent lamps | Vanuatu | Tubular Lamps, Non-Directional lamps, Fluorescent and HID Lighting, Room ACs - Stationary ACs, Central ACs, Refrigerators-Freezers, Freezers-only | Voluntary | Comparative Label, Minimum Performance Standard | Entered into force, New | 2017 |  | August 2019 | Electricity | AS 4934.2-2011; AS/NZS 4934.1:2014 | Vanuatu Department of Energy, Mines and Minerals | Energy Efficiency | https://cprc-clasp.ngo/index.php/policies/energy-efficiency-electrical-appliances-equipment-and-lighting-products-act-no-24-2016 | http://www.paclii.org/vu/legis/num_act/eeoeaealpa2016660/
MEPS and labeling schemes for air conditioners | Non inverter type and single phase | Brunei Darussalam | Room ACs - Stationary ACs | Not applicable | Comparative Label, Minimum Performance Standard | Under development |  |  | October 2019 | Electricity |  | Energy Labelling and Standards Task Force of Energy Department, Prime Ministers… | Energy Efficiency | https://cprc-clasp.ngo/index.php/policies/meps-and-labeling-schemes-air-conditioners-4 | http://www.lse.ac.uk/GranthamInstitute/wp-content/uploads/laws/8145.pdf