## Policy Search
Policy | Description | Geography | Products Type | Policy Approach | Policy Instrument | Policy Status | Adopted | Revised | Updated by CLASP | Fuel Types | Test Method Applied | Responsible Agency | Related Topics | Permalink | Source
Draft 2025 Energy Code Express Terms | This document is a pre-rulemaking draft of the Express Terms for the 2025 update to the California Energy Code (Part 6 of California's Building Standards Code). It contains heat pump and control requirements for commercial and residential buildings in the state of California. | California | Heat Pumps, Air Conditioning | Mandatory | Building Code | Under development |  |  | February 2024 | Electricity |  | California Energy Commission | AC-to-heat pump | https://cprc-clasp.ngo/index.php/policies/draft-2025-energy-code-express-terms | https://efiling.energy.ca.gov/GetDocument.aspx?tn=252915&DocumentContentId=88051
Energy Efficiency (Minimum Energy Efficiency Standards And Energy Labelling) Regulations, 2023 | This policy regulates minimum energy efficiency standards (MEPS) and label for air-conditioners: {a} casement or window type air-conditioner (cooling capacity of 7.1 kW or lower); (b} split type non-inverter air-conditioner with one or more than one indoor unit (cooling capacity of 7.1 kW or lower); {c} split type inverter air-conditioner with one or more than one indoor unit (cooling capacity of 7.1 kW or lower). | Brunei Darussalam | Air Conditioning, Room ACs - Stationary ACs | Mandatory | Comparative Label, Minimum Performance Standard | Entered into force, New | 2023 |  | September 2025 | Electricity | ISO 5151 , ISO 15042 | The Office of the Prime Minister | Energy Efficiency | https://cprc-clasp.ngo/index.php/policies/energy-efficiency-minimum-energy-efficiency-standards-and-energy-labelling-regulations | https://www.agc.gov.bn/AGC%20Images/LAWS/Gazette_PDF/2023/EN/S%2037_2023%20[E].pdf
Green Building Reach Codes for Home Renovation | This policy defines electrification requirements for home renovations and new construction (residential and office buildings) in the city of San Mateo, California. | California | Heat Pumps, Air Conditioning, Water Heating | Mandatory | Building Code | Entered into force, New | 2022 |  | February 2024 | Electricity |  | City of San Mateo | AC-to-heat pump | https://cprc-clasp.ngo/index.php/policies/green-building-reach-codes-home-renovation | https://www.cityofsanmateo.org/3363/Reach-Codes
LS IEC 62257-9-8: 2020 | Quality standards for standalone off-grid solar products (pico-PV and SHS kits) up to 350 Wp. | Liberia | Renewable Energy Systems, Solar Energy Kits | Mandatory | Quality Standard | Entered into force, New | 2022 |  | June 2022 | Solar | IEC TS 62257-9-5 | National Standards Laboratory of Liberia | Energy Efficiency, Off-Grid | https://cprc-clasp.ngo/index.php/node/1799 | https://www.iec.ch/dyn/www/f?p=103:36:202048646803578::::FSP_ORG_ID,FSP_LANG_ID:20060,25
MEPS and labeling schemes for air conditioners | Non inverter type and single phase | Brunei Darussalam | Room ACs - Stationary ACs | Not applicable | Comparative Label, Minimum Performance Standard | Under development |  |  | October 2019 | Electricity |  | Energy Labelling and Standards Task Force of Energy Department, Prime Ministers… | Energy Efficiency | https://cprc-clasp.ngo/index.php/policies/meps-and-labeling-schemes-air-conditioners-4 | http://www.lse.ac.uk/GranthamInstitute/wp-content/uploads/laws/8145.pdf
ORDINANCE NO. 2022-447 | This policy requires all residential construction additions, alterations, repairs, and/or accessory dwelling unit conversions that do not meet the definition of newly constructed that include the installation of a new or replacement, upgrade or relocation of an existing air conditioning condensing unit to require a reverse cycle air conditioning condensing unit (heat pump). This policy entered into effect on January 1, 2023, and applies to the town of Portola Valley, California only. | California | Heat Pumps, Air Conditioning | Mandatory | Building Code | Entered into force, New | 2022 |  | February 2024 | Electricity |  | Town of Portola Valley | AC-to-heat pump | https://cprc-clasp.ngo/index.php/policies/ordinance-no-2022-447 | https://library.municode.com/ca/portola_valley/ordinances/code_of_ordinances?nodeId=1184430