## Policy Search
Policy | Description | Geography | Products Type | Policy Approach | Policy Instrument | Policy Status | Adopted | Revised | Updated by CLASP | Fuel Types | Test Method Applied | Responsible Agency | Related Topics | Permalink | Source
Energy Labeling Scheme | Refrigerators and freezers, washing machines, electric ovens, households lamps, air-conditioners. Energy efficiency labelling scheme is to inform the end users about energy consumption data, maintenance, operation guidelines, installation and other relevant data for determination of operational costs. Energy labelling has the best impact on household appliances because the users can get informed on independent basis. | Tajikistan | Non-Directional lamps, Directional Lamps, Boilers and Furnaces, Room ACs - Stationary ACs, Refrigerators-Freezers | Voluntary | Comparative Label | Entered into force, New | 2013 |  | December 2020 | Electricity, Gas |  | Ministry of Energy and Water Resources | Energy Efficiency | https://cprc-clasp.ngo/index.php/policies/energy-labeling-scheme | http://www.undp.org/content/dam/tajikistan/docs/library/UNDP_TJK_Energy_Efficiency_Master_Plan_for_Tajikistan_Eng.pdf
Guide on Minimum Energy Performance Standard Requirements for Air Conditioner in Cambodia | Information not available | Cambodia | Room ACs - Stationary ACs | Mandatory | Comparative Label, Minimum Performance Standard | Under development |  |  | April 2019 | Electricity | ISO16358-1:2013; ISO 5151:2012 | Ministry of Mines and Energy | Energy Efficiency | https://cprc-clasp.ngo/index.php/policies/guide-minimum-energy-performance-standard-requirements-air-conditioner-cambodia
Minimum Equipment Energy Performance Standards | Heating/cooling appliance (including boilers and split air-conditioning systems) Refrigerators and freezers Lighting products in the domestic and tertiary sectors. Through enforcement of technical standards for energy-using equipment, it will be ensured that products of high quality and efficient use of energy are placed at Tajik market. | Tajikistan | Non-Directional lamps, Directional Lamps, Boilers and Furnaces, Room ACs - Stationary ACs, Refrigerators-Freezers | Voluntary | Minimum Performance Standard | Entered into force, New | 2013 |  | December 2020 | Electricity |  | Ministry of Energy and Water Resources | Energy Efficiency | https://cprc-clasp.ngo/index.php/policies/minimum-equipment-energy-performance-standards | http://www.undp.org/content/dam/tajikistan/docs/library/UNDP_TJK_Energy_Efficiency_Master_Plan_for_Tajikistan_Eng.pdf
Prakas on Energy Efficiency Label for Designated Appliances | This policy will establish energy efficiency standards and labels for designated appliances including room air conditioners, refrigerators, fans, rice cooker, and LED/lamp | Cambodia | Rice Cookers, Lamps, Ceiling Fans, Portable Fans, Room ACs - Stationary ACs, Refrigerators-Freezers | Not applicable | Comparative Label, Minimum Performance Standard | Under development |  |  | September 2025 | Electricity |  |  | Energy Efficiency | https://cprc-clasp.ngo/index.php/policies/prakas-energy-efficiency-label-designated-appliances | https://united4efficiency.org/wp-content/uploads/2024/11/MEPS-Implementation-Status-Countries.pdf
Tuvalu Energy Efficiency Act of 2016 | This Act covers Single and three-phase non-ducted air conditioners of the vapour compression type up to 65kW cooling capacity. Freezers intended for household similar use which operate using the vapour compression cycle and use mains electricity, 230¦240 Volts at 50Hz, as the primary power source. Refrigerator-freezers intended for household similar use which operate using the vapour compression cycle and use mains electricity, 230¦240 Volts at 50Hz, as the primary power source.Ferromagnetic and electronic ballasts for use with linear fluorescent lamps from 15W to 70W, rated for 50Hz and 230¦240¦250V supply, or a range that includes these values, Incandescent lamps, both tungsten filament and tunsten halogen, that are used for general lighting service; covers both non-reflector and reflector lamps of all voltages. Incandescent lamps, both tungsten filament and tunsten halogen, that are used for general lighting service; covers both non-reflector and reflector lamps of all voltages. Self-ballasted CFLs of any voltage or wattage and with any type of lamp cap, intended for general lighting purposes, whether supplied as an individual lamp or as part of a luminaire. Double-capped, FD and FDH; tubular fluorescent lamps of 16W or more, with a nominal length of 550mm to 1500mm, that are within the scope of AS¦NZS 4782.1. | Tuvalu | Tubular Lamps, Non-Directional lamps, Directional Lamps, Fluorescent and HID Lighting, Room ACs - Stationary ACs, Central ACs, Refrigerators-Freezers, Freezers-only | Voluntary | Comparative Label, Minimum Performance Standard | Entered into force, New | 2016 |  | August 2019 | Electricity | AS/NZS 3823.1.1-1.4: 2012 | Tuvalu Ministry of Works, Water and Energy | Energy Efficiency | https://cprc-clasp.ngo/index.php/policies/tuvalu-energy-efficiency-act-2016 | https://www.tuvalu-legislation.tv/cms/images/LEGISLATION/PRINCIPAL/2016/2016-0003/EnergyEfficiencyAct_1.pdf