## Policy Search
Policy | Description | Geography | Products Type | Policy Approach | Policy Instrument | Policy Status | Adopted | Revised | Updated by CLASP | Fuel Types | Test Method Applied | Responsible Agency | Related Topics | Permalink | Source
Consumer Protection -Approved Standards for Restricted Electrical Products- Regulations 2016 | Self-ballasted CFLs of any voltage or wattage and with any type of lamp cap, intended for general lighting purposes, whether supplied as an individual lamp or as part of a luminaire. | Solomon Islands | Tubular Lamps, Non-Directional lamps, Directional Lamps, Fluorescent and HID Lighting, Room ACs - Stationary ACs, Central ACs, Refrigerators-Freezers, Freezers-only | Mandatory | Comparative Label, Minimum Performance Standard | Entered into force, New | 2016 |  | November 2020 | Electricity | AS/NZS 3823.1.1-1.4: 2012 | Ministry of Commerce, Industries, Labour and Immigration | Energy Efficiency | https://cprc-clasp.ngo/index.php/policies/consumer-protection-approved-standards-restricted-electrical-products-regulations-2016 | http://prdrse4all.spc.int/sites/default/files/pals_compressed.pdf
Minimum Energy Perfomance Standards for refrigerating appliances (MEPS) | This standard applies to all refrigerating appliances of the vapor compression type, with a rated volume at or above 10 Liters (L) and at or below 1,500 L, powered by electric mains and offered for sale or installed in any application. The standard specifies requirements for test methods and energy use calculation, daily energy use calculation, maximum energy use, functional performance, refrigerant and foam blowing agent, product information and declaration of conformity 1975 and its regulations | Eswatini | Refrigeration | Not applicable | Minimum Performance Standard | Under development |  |  | October 2022 | Electricity | IEC 62552:2015 part 1, 2 and 3 | Eswatini Energy Regulatory Authority (ESERA) | Energy Efficiency | https://cprc-clasp.ngo/index.php/policies/minimum-energy-perfomance-standards-refrigerating-appliances-meps
Trade Standards (Household Electric Refrigerating Appliances) Order 2007, under the Trade Standards Quality Control Decree 1992, no.24 | Refrigerators, freezers, and refrigerator-freezers intended for household similar use which operate using the vapour compression cycle and use mains electricity (230/240 Volts at 50Hz) as the primary power source. | Fiji | Refrigerators-Freezers, Freezers-only | Mandatory | Comparative Label, Minimum Performance Standard | Entered into force, Revised | 2007 | 2012 | November 2019 | Electricity | FS/AS/NZS 4474.1.2007, FS/AS/NZS 4474.2.2009 | Fiji Department of Energy | Energy Efficiency | https://cprc-clasp.ngo/index.php/policies/trade-standards-household-electric-refrigerating-appliances-order-2007-under-trade | http://www.energy.gov.fj/index.php/review-energy-policy/nep-review-work-plan/71-mepsl