## Policy Search
Policy | Description | Geography | Products Type | Policy Approach | Policy Instrument | Policy Status | Adopted | Revised | Updated by CLASP | Fuel Types | Test Method Applied | Responsible Agency | Related Topics | Permalink | Source
Energy Efficiency Labeling Scheme for Electric Storage Water Heaters | This policy contains voluntary labeling requirements for electric storage water heaters. It applies to domestic electrical water heaters and storage in a thermally well-insulated container that has a device to control the water temperature, uses mains electricity as the only power source, and has a rated water storage capacity exceeding 50 L but not exceeding 300 L. | Hong Kong SAR of China | Water Heating | Voluntary | Endorsement Label | Entered into force, Revised | 2000 | 2021 | October 2022 | Electricity | IEC 60379 | Electrical & Mechanical Services Department of Hong Kong | Energy Efficiency | https://cprc-clasp.ngo/index.php/policies/energy-efficiency-labeling-scheme-electric-storage-water-heaters | https://www.emsd.gov.hk/filemanager/en/content_358/VEELS_Storage%20Water%20Heaters%202021_Jan_eng_v1.pdf
Energy Efficiency Labeling Scheme for Refrigerating Appliances | This policy specifies voluntary labeling requirements for refrigerating appliances. It applies to products with a rated total storage volume exceeding 500 liters. | Hong Kong SAR of China | Refrigeration, Refrigerators-Freezers | Voluntary | Endorsement Label | Entered into force, Revised | 1995 | 2021 | October 2022 | Electricity | IEC 62552 | Electrical & Mechanical Services Department of Hong Kong | Energy Efficiency | https://cprc-clasp.ngo/index.php/policies/energy-efficiency-labeling-scheme-refrigerating-appliances | https://www.emsd.gov.hk/filemanager/en/content_358/VEELS-Ref%20App-2021_01_eng%20v0.pdf
Energy Efficiency Labeling Scheme for Room Air Conditioners | This policy contains voluntary labeling requirements for room air conditioners. It applies to air-cooled non-dusted room air-conditioners powered by electric current, either single unit or split system with a rated cooling capacity not exceeding 10 kW, and does not apply to fan-coil air conditioning units, heat pump, and water-cooled units. For room air conditioners with a reverse cycle heat pump, both the cooling and heating functions will be considered. | Hong Kong SAR of China | Room ACs - Stationary ACs | Voluntary | Endorsement Label | Entered into force, Revised | 1996 | 2021 | October 2022 | Electricity | ISO 5151 , ISO16358-2 , ISO16358-1 | Electrical & Mechanical Services Department of Hong Kong | Energy Efficiency | https://cprc-clasp.ngo/index.php/policies/energy-efficiency-labeling-scheme-room-air-conditioners | https://www.emsd.gov.hk/filemanager/en/content_358/VEELS_Room%20Air%20Conditioners%202021Jan%20_eng_v0.pdf
Energy Efficiency Labeling Scheme for Televisions | This policy contains voluntary labeling requirements for televisions. It applies to televisions used for the reception and display of television broadcasts that use mains electricity as the only power source, have a rated visible diagonal screen size exceeding 50 cm, and have a built-in television tuner. It does not apply to products that display broadcasts by means of front or rear projection. | Hong Kong SAR of China | Televisions | Voluntary | Endorsement Label | Entered into force, Revised | 2003 | 2022 | October 2022 | Electricity | IEC 62087 , IEC 62301 | Electrical & Mechanical Services Department of Hong Kong | Energy Efficiency | https://cprc-clasp.ngo/index.php/policies/energy-efficiency-labeling-scheme-televisions | https://www.emsd.gov.hk/filemanager/en/content_358/VEELS_Televisions%202021%20Jan_eng_v0.pdf
Energy Efficiency Labeling Scheme for Washing Machines | This policy contains voluntary labeling requirements for washing machines. It applies to washing machines used for cleaning and rinsing textiles that use water (with and without a means of extracting excess water from the textiles), use mains electricity as the primary power source, and have a rated washing capacity between 7–10 kg. It does not cover washing machines that use other energy sources or have no spin extraction capability. | Hong Kong SAR of China | Washing Machines | Voluntary | Endorsement Label | Entered into force, Revised | 1997 | 2021 | October 2022 | Electricity | IEC 60456 , JIS C 9606 | Electrical & Mechanical Services Department of Hong Kong | Energy Efficiency | https://cprc-clasp.ngo/index.php/policies/energy-efficiency-labeling-scheme-washing-machines | https://www.emsd.gov.hk/filemanager/en/content_358/VEELS_Washing%20Machines%202021%20Jan_eng_v1.pdf
Indian Standard for Requirements For Water Efficient Plumbing Products (WEPP): Part 2 Sanitary Fittings | This standard covers requirements for assessment and star ratingof sanitary fittings, such as faucets (taps) and showerheads,for their performance based on water efficiency,which are in addition to the requirements specified in relevant Indian Standards as applicable. | India | Showers or Showerheads, Taps or Faucets | Voluntary | Comparative Label, Minimum Performance Standard | Under development |  |  | June 2021 | Water |  | Bureau of Indian Standards | Water Efficiency | https://cprc-clasp.ngo/index.php/policies/indian-standard-requirements-water-efficient-plumbing-products-wepp-part-2-sanitary | https://bis.gov.in/wp-content/uploads/2020/08/write-up-for-publicity-of-WC-drafts-for-WEPP.pdf
Schedule 12 - Washing Machines | This schedule specifies the MEPS and labeling instructions for all types of washing machines covered under the scope of IEC 60456 and IS 302-2-7 meant for household and similar use, being manufactured, imported and sold in India. The label is voluntary until December 31, 2020, and is expected to become mandatory in 2021. | India | Washing Machines | Voluntary | Comparative Label, Minimum Performance Standard | Entered into force, Revised | 2011 | 2019 | October 2022 | Electricity | IEC 60456:2010, IS 302-7-7:2010 | Bureau of Energy Efficiency (BEE) | Energy Efficiency | https://cprc-clasp.ngo/index.php/policies/schedule-12-washing-machines | https://beestarlabel.com/Content/Files/Schedule12-WM.pdf
Schedule 13 - Diesel Engine Driven Monoset Pumps for Agricultural purposes | This schedule specifies the minimum fuel consumption and labeling instructions for Diesel Engine Driven Monoset Pumps for Agricultural purposes being manufactured, imported, or sold in India. The scope covers Diesel Engine Driven Monoset Pumps for clear, cold, fresh water for agricultural purposes within the range of 2 HP to 10 HP for which the Schedule is applicable. | India | Agricultural Pumps | Voluntary | Comparative Label, Minimum Performance Standard | Entered into force, New | 2015 |  | October 2022 | Oil | IS 11501:1986, IS 11170:1985 , IS 11346:2002 | Bureau of Energy Efficiency (BEE) | Energy Efficiency | https://cprc-clasp.ngo/index.php/policies/schedule-13-diesel-engine-driven-monoset-pumps-agricultural-purposes | https://beestarlabel.com/Content/Files/Schedule%2013-Diesel%20Engine%20Driven%20MonosetPumps%20for%20Agricultural%20Purposes.pdf
Schedule 14 - Laptop/Notebook Computers | This schedule specifies the MEPS and energy labeling instructions for desktops, integrated desktops and notebook/ laptop computers, manufactured, imported, or sold in India for household/office and similar use. This Standard has been prepared on the basis of Energy Star specification for computers developed by US Environment Protection Agency. In the absence of BIS standard for laptops and notebooks this standard follows the version 6.11 - Energy Star program requirements Product specification for computers. | India | Computers | Voluntary | Endorsement Label | Entered into force, New | 2011 |  | October 2022 | Electricity | version 6.1 - Energy Star program requirements Product specification for computers | Bureau of Energy Efficiency (BEE) | Energy Efficiency | https://cprc-clasp.ngo/index.php/policies/schedule-14-laptopnotebook-computers | https://beestarlabel.com/Content/Files/shcedule14com.pdf
Schedule 15 - Ballasts | This schedule specifies the MEPS and labeling instructions for ballasts covering electromagnetic ballasts and electronic ballasts for single and double capped tubular fluorescent lamps (TFL). | India | Fluorescent and HID Lighting | Voluntary | Comparative Label, Minimum Performance Standard | Entered into force, Revised | 2013 | 2016 | October 2022 | Electricity | IS 1534 (Part 1):1977, IS 13021 (Part 1 & 2):1991 | Bureau of Energy Efficiency (BEE) | Energy Efficiency | https://cprc-clasp.ngo/index.php/policies/schedule-15-ballasts | https://beestarlabel.com/Content/Files/Schedule-15ballast.pdf
Schedule 16 - Office Equipments (printers, scanners, copiers, fax machines and multi function devices) | The schedule specifies the MEPS and labeling instructions for office equipment copiers, printers, fax machines, scanners and multi-function devices for office automation and similar use. This schedule is for only single phase office equipment (printers, scanners, copiers, fax machines and multi-function devices) which operate at the standard voltage and frequency range specified by the relevant Indian Standards and the Indian Electricity Rules 1956. | India | Imaging Equipment | Voluntary | Endorsement Label | Entered into force, New | 2014 |  | October 2022 | Electricity | IEC 62301:2011 | Bureau of Energy Efficiency (BEE) | Energy Efficiency | https://cprc-clasp.ngo/index.php/policies/schedule-16-office-equipments-printers-scanners-copiers-fax-machines-and-multi-function | https://beestarlabel.com/Content/Files/Schedule%20-%2016Office%20Equipments.pdf
Schedule 17 - Solid state inverters | This schedule specifies the minimum DC to AC efficiency and labeling instructions for Solid State Inverters run from Storage Batteries of 12 Volts Direct Current source being manufactured, imported or sold in India. The output rating of the Solid State Inverters run from Storage Batteries, covered under this schedule shall be between 250 VA to 2000 VA for continuous output. Note: Inclusion of Solid State Inverters run from Storage Batteries of 24 Volts Direct Current source is under consideration. | India | Solar Inverters | Voluntary | Comparative Label, Minimum Performance Standard | Entered into force, New | 2013 |  | October 2022 | Electricity | IS 13314:1992 | Bureau of Energy Efficiency (BEE) | Energy Efficiency, Off-Grid | https://cprc-clasp.ngo/index.php/policies/schedule-17-solid-state-inverters | https://beestarlabel.com/Content/Files/Inverter%20Schedule.pdf
Schedule 18 - Diesel Generator Sets | This schedule specifies the star labeling requirements for various classifications for the application, rating and performance of single/three phase Diesel Generating sets consisting of a Reciprocating Internal Combustion (RIC) engine driven by diesel as fuel, Alternating Current (a.c.) generator, any associated control gear, switchgear and auxiliary equipment. It applies to A. C. generating sets driven by RIC engines for land and marine use being manufactured, imported or sold in India. It excludes generating sets used on aircraft or to propel land vehicles and Locomotives. Diesel Generating (DG) Sets up to 19 kW ratings are covered under pilot energy labeling scheme for single/three phase DG Sets. | India | External Power Supply | Voluntary | Comparative Label, Minimum Performance Standard | Entered into force, Revised | 2014 | 2016 | October 2022 | Oil | IS 10000, IS 10001, IS 13364, IS 4889:1968 | Bureau of Energy Efficiency (BEE) | Energy Efficiency | https://cprc-clasp.ngo/index.php/policies/schedule-18-diesel-generator-sets | https://beestarlabel.com/Content/Files/DG%20Set%20schedule.pdf
Schedule 21 - Chillers | This schedule specifies the MEPS and labeling instructions for water cooled chillers manufactured in India or imported for sale in India for central cooling and similar use. | India | Chillers - Cooler Towers | Voluntary | Comparative Label, Minimum Performance Standard | Entered into force, New | 2018 |  | October 2022 | Electricity | IS 16590:2017 | Bureau of Energy Efficiency (BEE) | Energy Efficiency | https://cprc-clasp.ngo/index.php/policies/schedule-21-chillers | https://beestarlabel.com/Content/Files/Chillers_schedule_21.pdf
Schedule 22 - Microwave Ovens | This schedule specifies the MEPS and labeling instructions for microwave ovens (including combination microwave ovens) meant for household or similar use, with or without grill or convection functions, being manufactured, imported or sold in India. This schedule applies to all types of counter-top microwave oven (covered under the scope of IS 302-2-25, and IEC 60705). The label is expected to be voluntary until the end of 2020, and become mandatory in 2021. | India | Microwaves | Voluntary | Comparative Label, Minimum Performance Standard | Entered into force, New | 2019 |  | October 2022 | Electricity | IEC 60705: Amendment 1, 2010 and Amendment 2, 2018, IEC 62301, IS 302-2-25 | Bureau of Energy Efficiency (BEE) | Energy Efficiency | https://cprc-clasp.ngo/index.php/policies/schedule-22-microwave-ovens | https://www.beestarlabel.com/Content/Files/Schedule22-MWO.pdf
Schedule 23 - Standards and Labelling of Solar Water Heaters | This schedule specifies the energy labelling requirement for Solar Water Heaters (SWH) imported or sold in India for water heating and similar use. The schedule covers all types of thermosyphon based solar water heaters up to 500Liters storage capacity. | India | Storage Water Heaters | Voluntary | Comparative Label, Minimum Performance Standard | Entered into force, New | 2019 |  | October 2022 | Solar | IS 16368:2015, IS 12933 part-1:2003, IS 16544: 2015, IS 16543: 2016 | Bureau of Energy Efficiency (BEE) | Off-Grid | https://cprc-clasp.ngo/index.php/policies/schedule-23-standards-and-labelling-solar-water-heaters | https://beestarlabel.com/Content/Files/schedule_solar_water_heater.pdf
Schedule 24 - Light Commercial Air Conditioners | This schedule specifies the requirement for participating in the star labeling program for light commercial air conditioners being manufactured and sold in India. The policy applies to single or three-phase non-ducted split with fixed and variable-speeds air conditioners and heat pumps employing air-cooled condensers with a rated capacity above 10,500 Watts and up to and including 18,000 Watts. | India | Room ACs - Stationary ACs | Voluntary | Comparative Label, Minimum Performance Standard | Entered into force, Revised | 2020 | 2023 | December 2024 | Electricity | IS 1391 (Part 2): 2018 | Bureau of Energy Efficiency (BEE) | Energy Efficiency | https://cprc-clasp.ngo/index.php/policies/schedule-24-light-commercial-air-conditioners | https://beestarlabel.com/Content/Files/Schedule_24_LCAC.pdf
Schedule 25 - Deep Freezers | This schedule specifies the safety and performance requirements for participating in the energy labelling program for deep freezers based on vapor compression working principle. It covers deep freezers of top access type, basically the chest freezers having a storage volume up to and including 1000 liters, with both hard top and glass top (sliding, hinged and curved) and their rated voltage not exceeding 250 V ac 50 Hz for single phase and 415 V ac 50 Hz for three phase ac, as specified under the scope of IS 7872 with all amendments. | India | Freezers-only | Voluntary | Comparative Label, Minimum Performance Standard | Entered into force, New | 2020 |  | October 2022 | Electricity | IS 7872 with all amendments, IS 302-2-24 | Bureau of Energy Efficiency (BEE) | Energy Efficiency | https://cprc-clasp.ngo/index.php/policies/schedule-25-deep-freezers | https://beestarlabel.com/Content/Files/DFR_Label.pdf
Schedule 26 - Ultra-High Definition Televisions (UHD TV) | This schedule specifies the requirement for participating in the star labelling program for Ultra-High Definition (UHD) televisions of Liquid Crystal Display with LED backlighting, OLED displays, QLED displays, Micro-LED displays, that may be utilised to make and sell UHD televisions in the Indian market having native resolution of 3,840 x 2,160 pixels (4K) and 7,680 x 4,320 pixels (8K) which can be powered only by an external power supply at a voltage not exceeding 250 V ac, 50 Hz being manufactured, imported and commercially purchased or sold in India. | India | Televisions | Voluntary | Comparative Label, Minimum Performance Standard | Entered into force, New | 2021 |  | October 2022 | Electricity | IEC 62087-3, 2015, Edition 1.0, IS 616: 2017 | Bureau of Energy Efficiency (BEE) | Energy Efficiency | https://cprc-clasp.ngo/index.php/policies/schedule-26-ultra-high-definition-televisions-uhd-tv | https://beestarlabel.com/Content/Files/UHD_TV_Schedule.pdf
Schedule 27 - Positive Displacement Air Compressors | This schedule specifies the requirement for participating in the star labeling program for electrically driven positive displacement, fixed speed rotary and reciprocating, oil lubricated/oil-injected, air-cooled and water-cooled, air compressor having a full load operating gauge pressure greater than equal to 500 kPa or 5 bar[g] and motor rating between 0.37 to 500 kW with rated voltage of 230 / 415 V and frequency 50Hz AC. covered under the scope of IS 5456 and IS/ISO 1217: 2009 with all its amendments, being manufactured, imported or assembled for the purpose of commercial sale in India. | India | Motors and Motor Driven Equipment | Voluntary | Comparative Label, Minimum Performance Standard | Entered into force, New | 2021 |  | October 2022 | Electricity | IS/ISO 1217, IS 5456 | Bureau of Energy Efficiency (BEE) | Energy Efficiency, Industrial Sector | https://cprc-clasp.ngo/index.php/policies/schedule-27-positive-displacement-air-compressors | https://beeindia.gov.in/sites/default/files/Air_Compressor_Schedule_Final.pdf
Schedule 30 Tyres | This schedule species requirements for participating in energy labelling programme for C1, C2 & C3 tyres covered under scope of AIS:142, meant for manufactured, imported and sold in India. This schedule covers the terminology, general guidelines and method of tests to be conducted on tyres as per AIS: 142 particularly the methodology for testing of rolling resistance coefficient & wet grip index. This schedule specifies the tyres star rating band which is based on Rolling Resistance Coefficients. This schedule is applicable for base model, its batch and their variant model tyres. | India | Motors and Motor Driven Equipment | Voluntary | Comparative Label, Minimum Performance Standard | Entered into force, New | 2021 |  | October 2022 | Electricity | IS 15633 | Bureau of Energy Efficiency (BEE) | Energy Efficiency | https://cprc-clasp.ngo/index.php/policies/schedule-30-tyres | https://www.beestarlabel.com/Content/Files/Schedule_30.pdf
Schedule 36 Packaged Boiler | This policy specifies the requirement for participating in the voluntary star labeling program for Packaged Boilers using coal, biomass, oil and natural gas as fuel across all capacities under Indian Boiler Regulation (IBR) with or without air pre-heater, economizer, or waste heat recovery system, covered under the scope of IS 13979: 1994 as amended from time to time, being manufactured, imported or assembled for the purpose of commercial sale in India. | India | Boilers and Furnaces | Voluntary | Comparative Label, Minimum Performance Standard | Entered into force, New | 2024 |  | December 2024 | Biomass, Coal, Gas, LPG, Oil | IS 13979:1994 | Bureau of Energy Efficiency (BEE) | Energy Efficiency, Industrial Sector | https://cprc-clasp.ngo/index.php/policies/schedule-36-packaged-boiler-0 | https://www.beestarlabel.com/Home/EquipmentSchemes?type=V
Schedule 37 - Energy Efficiency Requirements for Commercial Beverage Coolers | This policy contains voluntary minimum efficiency and labeling requirements for commercial beverage coolers being manufactured, imported, and sold in India. It applies to vertical floor or table mounted, single and multidoor type Commercial Beverage Coolers (commercially known as Visi Coolers), with an overall height between 0.5 m and 2.2 m covered under the scope of ISO 22044:2021/IS 2167:2024. | India | Refrigeration | Voluntary | Comparative Label, Minimum Performance Standard | Entered into force, New | 2024 |  | December 2024 | Electricity | ISO 22044:2021 , IS 2167:2024 | Bureau of Energy Efficiency | Energy Efficiency | https://cprc-clasp.ngo/index.php/policies/schedule-37-energy-efficiency-requirements-commercial-beverage-coolers | https://www.beestarlabel.com/Content/Files/Visi_Cooler.pdf
Schedule 38 - Energy Efficiency Requirements for Grid Connected Solar Inverters | This schedule specifies the requirement for participating in the energy labeling program for both single-phase and three-phase grid-connected solar inverters without storage up to and including 100 kW rated output power being manufactured, imported and sold in India. This schedule specifies the minimum overall efficiency requirement of the inverter based on static maximum power point tracking (MPPT) efficiency measurement and the steady state conversion efficiency prescribed in IS 17980:2022/ IEC 62891:2020. The schedule does not cover the dynamic MPPT efficiency. Only BIS certified solar inverters complied with IS 16221-2:2015 are eligible to take part in the BEE Standards and Labeling program. | India | Renewable Energy Systems | Voluntary | Comparative Label, Minimum Performance Standard | Entered into force, New | 2024 |  | December 2024 | Electricity | IS 17980:2022/ IEC 62891:2020 , IS 12834:2023/ IEC 61836:2016 , IS 16221-2:2015/ IEC 62109-2: 2011 , IS 16169:2019/IEC 62116:2014 | Bureau of Energy Efficiency (BEE) | Energy Efficiency | https://cprc-clasp.ngo/index.php/policies/schedule-38-energy-efficiency-requirements-grid-connected-solar-inverters | https://www.beestarlabel.com/Content/Files/Schedule_38_Solar_Inverter.pdf
Schedule 6 - Induction Motors | This schedule specifies the MEPS and labeling instructions for 3 phase squirrel cage induction motor in 2 Pole, 4 Pole and 6 Pole of ratings up to 375 kW for continuous duty (S1) operation, suitable for voltage and frequency variation as per IS 12615:2011 | India | 3-Phase Motors | Voluntary | Comparative Label, Minimum Performance Standard | Entered into force, New | 2010 |  | October 2022 | Electricity | IS 12615:2011, IS IEC 60034-2-1, IS 15999:2011 | Bureau of Energy Efficiency (BEE) | Energy Efficiency | https://cprc-clasp.ngo/index.php/policies/schedule-6-induction-motors | https://beestarlabel.com/Content/Files/Schedule6-InductionMotors.pdf
Schedule 7 - Agricultural Pump Sets | This schedule specifies the MEPS and labeling instructions for single phase of rating up to 2.2 kW and three phase pump sets of ratings 1. kW to 75 kW covering Electric mono set pumps, submersible pump sets and open well submersible pump sets | India | Agricultural Pumps | Voluntary | Comparative Label, Minimum Performance Standard | Entered into force, Revised | 2008 | 2019 | October 2022 | Electricity | IS 9079:2002, IS 8034:2002, IS 14220:1994, IS 11346:2002 | Bureau of Energy Efficiency (BEE) | Energy Efficiency | https://cprc-clasp.ngo/index.php/policies/schedule-7-agricultural-pump-sets | https://beestarlabel.com/Content/Files/Schedule7-APS.pdf
Schedule 9 - Domestic Liquefied Petroleum Gas Stoves | This schedule specifies the MEPS and labeling requirements for domestic gas stoves using LPG at 30 gf/cm2 gas inlet pressure being manufactured, imported, or sold in India | India | Cooktops or Hobs | Voluntary | Comparative Label, Minimum Performance Standard | Entered into force, New | 2014 |  | October 2022 | LPG | IS 4246:2002 | Bureau of Energy Efficiency (BEE) | Energy Efficiency | https://cprc-clasp.ngo/index.php/policies/schedule-9-domestic-liquefied-petroleum-gas-stoves | https://beestarlabel.com/Content/Files/Final_LPG_schedule.pdf
SCHEDULE-29 Li-ion traction batteries and Systems | This schedule specifies energy-labelling requirement for high-energy Lithium-Ion based Battery packs and systems for electrically propelled road vehicles. The schedule covers high energy lithium-ion battery packs/modules with specific energy up to 350Wh/kg and Cycle life up to 4,000 cycles. For this schedule, the star rating of high-energy Battery pack/module shall be based on specific energy, life cycle and energy efficiency tested in accordance with ISO 12405-4:2018. | India | Mobility | Voluntary | Comparative Label, Minimum Performance Standard | Entered into force, New | 2021 |  | October 2022 | Electricity | ISO 12405-4: 2018. | Bureau of Energy Efficiency (BEE) | Energy Efficiency | https://cprc-clasp.ngo/index.php/policies/schedule-29-li-ion-traction-batteries-and-systems | https://www.beestarlabel.com/Content/Files/SCHEDULE_29.pdf
Standards and Labeling of Evaporative Air Coolers | This schedule specifies the requirement for participating in the star labeling program for direct evaporative air coolers (commercially known as desert coolers) for household and similar use for capacity up to and including 6000 CMH( 1.67m3/sec) suitable for rated voltage upto and including 250V 50Hz ac covered under the scope of IS 3315: 2024 as amended from time to time, being manufactured, imported or assembled for the purpose of commercial sale. | Asia and Pacific, India | Evaporative Coolers | Voluntary | Comparative Label, Minimum Performance Standard | New | 2025 |  | May 2025 | Electricity | IS 3315: 2024 | Bureau of Energy Efficiency, Ministry of Power | Energy Efficiency | https://cprc-clasp.ngo/index.php/policies/standards-and-labeling-evaporative-air-coolers | https://beestarlabel.com/Home/EquipmentSchemes?type=V
The Hong Kong Voluntary Energy Efficiency Labelling Scheme for Computers | Computers under this labelling scheme include desktops, towers or mini-towers, or portable units. These include high-end desktop computers, personal computers, workstations, network computer desktops, X terminal controllers, computer-based point-of-sale retail terminals and tablet PCs. To qualify, the unit must be capable of being powered from a wall outlet, but this does not preclude units that are capable of being powered from a wall outlet and also from a battery. This definition is intended primarily to cover computers sold for use in businesses or homes. | Hong Kong SAR of China | Computers | Voluntary | Endorsement Label | Entered into force, Revised | 2004 | 2020 | November 2020 | Electricity | US ENERGY STAR | Electrical and Mechanical Services Department | Energy Efficiency | https://cprc-clasp.ngo/index.php/policies/hong-kong-voluntary-energy-efficiency-labelling-scheme-computers | https://www.emsd.gov.hk/filemanager/en/content_358/VEELS_Computers%202020_eng_v2.6%20(Final).pdf
The Hong Kong Voluntary Energy Efficiency Labelling Scheme for Dehumidifiers | The provisions of this scheme shall apply to self-contained, electrically operated, and mechanically refrigerated dehumidifiers that provide daily water removal capacities not exceeding 87 litres. Appliances that have larger capacity are excluded. | Hong Kong SAR of China | Dehumidifiers | Voluntary | Endorsement Label | Entered into force, Revised | 2013 | 2020 | December 2020 | Electricity | ANSI / AHAM DH-1 CAN/CSA-C749 | Energy Efficiency Office, Electrical and Mechanical Services Department (EMSD) | Energy Efficiency | https://cprc-clasp.ngo/index.php/policies/hong-kong-voluntary-energy-efficiency-labelling-scheme-dehumidifiers | https://www.emsd.gov.hk/filemanager/en/content_358/VEELS_Dehumidifiers%202020_eng_v2.5%20(Final).pdf
The Hong Kong Voluntary Energy Efficiency Labelling Scheme for Domestic Gas Instantaneous Water Heaters | Domestic Gas Instantaneous Water Heaters under this labelling scheme include domestic instantaneous water heaters which burns gas types defined in the Gas Safety Ordinance. Those domestic gas appliances having heat inputs exceeding 70kW are excluded. | Hong Kong SAR of China | Instantaneous Water Heaters | Voluntary | Endorsement Label | Entered into force, Revised | 2013 | 2020 | December 2020 | Gas | JIA F 031 EN 26:1997 GB 6932 | Electrical and Mechanical Services Department | Energy Efficiency | https://cprc-clasp.ngo/index.php/policies/hong-kong-voluntary-energy-efficiency-labelling-scheme-domestic-gas-instantaneous-water | http://www.emsd.gov.hk/emsd/e_download/pee/veels_dgiwater_heater.pdf
The Hong Kong Voluntary Energy Efficiency Labelling Scheme for Electric Rice Cookers | The provisions of this scheme shall apply to electric heating elements for heating source operated at atmospheric pressure rice-cookers and the maximum rated power consumption not exceeding 2 kW. The scheme does not cover induction heating electric rice-cookers. | Hong Kong SAR of China | Rice Cookers | Voluntary | Endorsement Label | Entered into force, Revised | 2001 | 2020 | November 2020 | Electricity | CCEC/T11-2006 JIS C9212 QB/T 3899 | Electrical and Mechanical Services Department | Energy Efficiency | https://cprc-clasp.ngo/index.php/policies/hong-kong-voluntary-energy-efficiency-labelling-scheme-electric-rice-cookers | https://www.emsd.gov.hk/filemanager/en/content_358/VEELS_Rice%20Cookers%202020_eng_v2.7%20(Final).pdf
The Hong Kong Voluntary Energy Efficiency Labelling Scheme for Electronic Ballasts | The provisions of this scheme shall apply to electronic ballasts that are designed for standard fluorescent lamps: for linear, circular and compact types; HID lamps including high pressure sodium lamps and metal halide lamps. The electronic ballasts must be capable of being powered from either a 220V 50Hz AC supply or an appropriate DC power source. | Hong Kong SAR of China | Fluorescent and HID Lighting | Voluntary | Endorsement Label | Entered into force, Revised | 2004 | 2020 | November 2020 | Electricity | IEC 60929 EN 50924 | Electrical and Mechanical Services Department | Energy Efficiency | https://cprc-clasp.ngo/index.php/policies/hong-kong-voluntary-energy-efficiency-labelling-scheme-electronic-ballasts | https://www.emsd.gov.hk/filemanager/en/content_358/VEELS_Electronic%20Ballasts%202020_eng_v2.6%20(Final).pdf
The Hong Kong Voluntary Energy Efficiency Labelling Scheme for Fax Machines | Both ordinary fax machines and printer-fax combinations are covered by this scheme. | Hong Kong SAR of China | Imaging Equipment | Voluntary | Endorsement Label | Entered into force, Revised | 2006 | 2020 | December 2020 | Electricity | US ENERGY STAR | Electrical and Mechanical Services Department | Energy Efficiency | https://cprc-clasp.ngo/index.php/policies/hong-kong-voluntary-energy-efficiency-labelling-scheme-fax-machines | https://www.emsd.gov.hk/filemanager/en/content_358/VEELS_Fax%20Machines%202020_eng_v2.6%20(Final).pdf
The Hong Kong Voluntary Energy Efficiency Labelling Scheme for Gas Cookers | This policy applies to new gas cookers that are designed for primary use in domestic premises and burn gas defined in Gas Safety Ordinance, have a rated heat input not exceeding 7 kW for each burner, either table-top type or built-in type, and have one or multiple burners. | Hong Kong SAR of China | Cooktops or Hobs | Voluntary | Endorsement Label | Entered into force, Revised | 2012 | 2020 | October 2022 | Gas | GB16410-2007 | Electrical & Mechanical Services Department of Hong Kong | Energy Efficiency | https://cprc-clasp.ngo/index.php/policies/hong-kong-voluntary-energy-efficiency-labelling-scheme-gas-cookers | https://www.emsd.gov.hk/filemanager/en/content_358/VEELS_Gas%20Cooker%202020_eng_v2.6%20(Final).pdf
The Hong Kong Voluntary Energy Efficiency Labelling Scheme for Hot/Cold Bottled Water Dispensers | This policy applies to hot/cold bottled water dispensers, which are defined as free-standing devices that consume energy and dispense water from removable, typically 8–20 L plastic bottles commonly positioned on top/at the bottom of the unit. | Hong Kong SAR of China | Water Coolers | Voluntary | Endorsement Label | Entered into force, Revised | 2013 | 2020 | October 2022 | Electricity |  | Electrical & Mechanical Services Department of Hong Kong | Energy Efficiency | https://cprc-clasp.ngo/index.php/policies/hong-kong-voluntary-energy-efficiency-labelling-scheme-hotcold-bottled-water-dispensers | https://www.emsd.gov.hk/filemanager/en/content_358/VEELS_Water%20Dispenser%202020_eng_v2.6%20(Final).pdf
The Hong Kong Voluntary Energy Efficiency Labelling Scheme for Induction Cookers | This policy applies to cookers using electromagnetic induction heating as the heating source with a rated power consumption range from 700–3500 W for each heating unit. The total rated power shall not exceed 7000 W. | Hong Kong SAR of China | Induction Cookstoves or Hobs | Voluntary | Endorsement Label | Entered into force, Revised | 2012 | 2020 | October 2022 | Electricity | GB 21456 2014 | Electrical & Mechanical Services Department of Hong Kong | Energy Efficiency, Industrial Sector | https://cprc-clasp.ngo/index.php/policies/hong-kong-voluntary-energy-efficiency-labelling-scheme-induction-cookers | https://www.emsd.gov.hk/filemanager/en/content_358/VEELS_Induction%20Cookers%202019_eng_v2.5%20(Final).pdf
The Hong Kong Voluntary Energy Efficiency Labelling Scheme for LCD Monitors | Applies to standard LCD monitors that are designed for use with computers. The monitor must be capable of being powered from either a wall outlet or a battery unit that is sold with an AC adaptor. LCD monitors with a tuner¦receiver may qualify under this scheme as long as they are marketed and sold to consumers as computer monitors, i.e. focusing on computer monitor as the primary function; or as dual functions computer monitors and televisions. | Hong Kong SAR of China | Displays | Voluntary | Endorsement Label | Entered into force, Revised | 2003 | 2020 | December 2020 | Electricity |  | Electrical and Mechanical Services Department | Energy Efficiency | https://cprc-clasp.ngo/index.php/policies/hong-kong-voluntary-energy-efficiency-labelling-scheme-lcd-monitors | https://www.emsd.gov.hk/filemanager/en/content_358/VEELS%20-%20LCD%20Monitor%20(Eng)_2019.1.pdf
The Hong Kong Voluntary Energy Efficiency Labelling Scheme for LED Lamp | The Scheme applies to integral directional and non-directional LED lamps which has a single lamp cap, and is intended for general lighting purposes having the following characteristics: | Hong Kong SAR of China | Non-Directional lamps, Directional Lamps | Voluntary | Endorsement Label | Entered into force, Revised | 2011 | 2020 | November 2020 | Electricity | IEC 62612:2013 | Electrical and Mechanical Services Department | Energy Efficiency | https://cprc-clasp.ngo/index.php/policies/hong-kong-voluntary-energy-efficiency-labelling-scheme-led-lamp | https://www.emsd.gov.hk/filemanager/en/content_358/VEELS_LED%20Lamps_eng%20-%20Ver%202020%20Final.pdf
The Hong Kong Voluntary Energy Efficiency Labelling Scheme for Microwave Ovens | Applies to microwave ovens using electromagnetic energy in the ISM frequency band of 2,450 MHz, with rated power input of less than 2,500 Watt for household use. It also applies to combination microwave ovens with additional heating elements or convection capability. Does not apply to microwave ovens for commercial and industrial use; ovens incorporating conventional heating means only; and ovens with exhaust hood. | Hong Kong SAR of China | Microwaves | Voluntary | Endorsement Label | Entered into force, Revised | 2014 | 2020 | November 2020 | Electricity | IEC 60705: 2010 Edition 4.0, IEC 62301: 2011 Edition 2.0 | Electrical and Mechanical Services Department | Energy Efficiency | https://cprc-clasp.ngo/index.php/policies/hong-kong-voluntary-energy-efficiency-labelling-scheme-microwave-ovens | https://www.emsd.gov.hk/filemanager/en/content_358/VEELS_Microwave%20Ovens%202020_eng_v2.6%20(Final).pdf
The Hong Kong Voluntary Energy Efficiency Labelling Scheme for Multifunction Devices | The provisions of this scheme shall apply to electrically operated multifunction devices intended for production of A4-sized duplicates from graphical hard copy originals as well as performing one or both of the core functions such as printing, faxing, scanning, etc. However, a device whose primary function is faxing and offers limited sheet copying capabilities, so-called single sheet convenience copying; are not covered under this scheme. | Hong Kong SAR of China | Imaging Equipment | Voluntary | Endorsement Label | Entered into force, Revised | 2001 | 2020 | December 2020 | Electricity | US ENERGY STAR | Electrical and Mechanical Services Department | Energy Efficiency | https://cprc-clasp.ngo/index.php/policies/hong-kong-voluntary-energy-efficiency-labelling-scheme-multifunction-devices | https://www.emsd.gov.hk/filemanager/en/content_358/VEELS_Multifunction%20Devices%202020_eng_v2.6%20(Final).pdf
The Hong Kong Voluntary Energy Efficiency Labelling Scheme for Non-integrated Type Compact Fluorescent Lamps | The provisions of this scheme shall apply to non-integrated type CFLs which is electrically connected to permanently wired external ballast and is intended for general lighting purposes and having the following characteristics: | Hong Kong SAR of China | Non-Directional lamps, Directional Lamps | Voluntary | Endorsement Label | Entered into force, Revised | 1998 | 2020 | November 2020 | Electricity | CIE 84 IEC IEC 61199 | Electrical and Mechanical Services Department | Energy Efficiency | https://cprc-clasp.ngo/index.php/policies/hong-kong-voluntary-energy-efficiency-labelling-scheme-non-integrated-type-compact | https://www.emsd.gov.hk/filemanager/en/content_358/VEELS_NICFL%202020_eng_v2.5%20(Final).pdf
The Hong Kong Voluntary Energy Efficiency Labelling Scheme for Photocopiers | COPY MACHINE: | Hong Kong SAR of China | Imaging Equipment | Voluntary | Endorsement Label | Entered into force, Revised | 2000 | 2020 | December 2020 | Electricity | US ENERGY STAR | Electrical and Mechanical Services Department | Energy Efficiency | https://cprc-clasp.ngo/index.php/policies/hong-kong-voluntary-energy-efficiency-labelling-scheme-photocopiers | https://www.emsd.gov.hk/filemanager/en/content_358/VEELS_Photocopiers%202020_eng_v2.6%20(Final).pdf
The Hong Kong Voluntary Energy Efficiency Labelling Scheme for Printers | Printers under this labelling scheme apply to all electrically operated black-and-white or colour printers that are capable of receiving information from single-user or networked computers and serve as hard copy output devices for production of A4-sized copies. Printers designed to handle multi-sized papers including A4-sized paper can also be qualified under this scheme provided that they can comply with the energy efficiency requirements for A4-sized paper. | Hong Kong SAR of China | Imaging Equipment | Voluntary | Endorsement Label | Entered into force, Revised | 2002 | 2020 | December 2020 | Electricity | US ENERGY STAR | Electrical and Mechanical Services Department | Energy Efficiency | https://cprc-clasp.ngo/index.php/policies/hong-kong-voluntary-energy-efficiency-labelling-scheme-printers | https://www.emsd.gov.hk/filemanager/en/content_358/VEELS_Printers%202020_eng_v2.6%20(Final).pdf
Water Efficient Products WEP-I | WEP-I includes a set of recommendations for selection, manufacturing, engineering and installation of efficient plumbing systems in India, along with flow rates for faucets, showerheads, water closets andurinals | India | Dishwashers, Washing Machines, Showers or Showerheads, Urinals, Taps or Faucets | Voluntary | Endorsement Label | Entered into force, Revised | 2011 | 2017 | June 2021 | Water |  | IAPMO India and Indian Plumbing Association | Water Efficiency | https://cprc-clasp.ngo/index.php/policies/water-efficient-products-wep-i | https://www.iapmo.org/india/product-certification/plumbing-and-mechanical-products