## Policy Search
Policy | Description | Geography | Products Type | Policy Approach | Policy Instrument | Policy Status | Adopted | Revised | Updated by CLASP | Fuel Types | Test Method Applied | Responsible Agency | Related Topics | Permalink | Source
Energy Efficiency Labeling Scheme for Electric Storage Water Heaters | This policy contains voluntary labeling requirements for electric storage water heaters. It applies to domestic electrical water heaters and storage in a thermally well-insulated container that has a device to control the water temperature, uses mains electricity as the only power source, and has a rated water storage capacity exceeding 50 L but not exceeding 300 L. | Hong Kong SAR of China | Water Heating | Voluntary | Endorsement Label | Entered into force, Revised | 2000 | 2021 | October 2022 | Electricity | IEC 60379 | Electrical & Mechanical Services Department of Hong Kong | Energy Efficiency | https://cprc-clasp.ngo/index.php/policies/energy-efficiency-labeling-scheme-electric-storage-water-heaters | https://www.emsd.gov.hk/filemanager/en/content_358/VEELS_Storage%20Water%20Heaters%202021_Jan_eng_v1.pdf
Energy Efficiency Labeling Scheme for Refrigerating Appliances | This policy specifies voluntary labeling requirements for refrigerating appliances. It applies to products with a rated total storage volume exceeding 500 liters. | Hong Kong SAR of China | Refrigeration, Refrigerators-Freezers | Voluntary | Endorsement Label | Entered into force, Revised | 1995 | 2021 | October 2022 | Electricity | IEC 62552 | Electrical & Mechanical Services Department of Hong Kong | Energy Efficiency | https://cprc-clasp.ngo/index.php/policies/energy-efficiency-labeling-scheme-refrigerating-appliances | https://www.emsd.gov.hk/filemanager/en/content_358/VEELS-Ref%20App-2021_01_eng%20v0.pdf
Energy Efficiency Labeling Scheme for Room Air Conditioners | This policy contains voluntary labeling requirements for room air conditioners. It applies to air-cooled non-dusted room air-conditioners powered by electric current, either single unit or split system with a rated cooling capacity not exceeding 10 kW, and does not apply to fan-coil air conditioning units, heat pump, and water-cooled units. For room air conditioners with a reverse cycle heat pump, both the cooling and heating functions will be considered. | Hong Kong SAR of China | Room ACs - Stationary ACs | Voluntary | Endorsement Label | Entered into force, Revised | 1996 | 2021 | October 2022 | Electricity | ISO 5151 , ISO16358-2 , ISO16358-1 | Electrical & Mechanical Services Department of Hong Kong | Energy Efficiency | https://cprc-clasp.ngo/index.php/policies/energy-efficiency-labeling-scheme-room-air-conditioners | https://www.emsd.gov.hk/filemanager/en/content_358/VEELS_Room%20Air%20Conditioners%202021Jan%20_eng_v0.pdf
Energy Efficiency Labeling Scheme for Televisions | This policy contains voluntary labeling requirements for televisions. It applies to televisions used for the reception and display of television broadcasts that use mains electricity as the only power source, have a rated visible diagonal screen size exceeding 50 cm, and have a built-in television tuner. It does not apply to products that display broadcasts by means of front or rear projection. | Hong Kong SAR of China | Televisions | Voluntary | Endorsement Label | Entered into force, Revised | 2003 | 2022 | October 2022 | Electricity | IEC 62087 , IEC 62301 | Electrical & Mechanical Services Department of Hong Kong | Energy Efficiency | https://cprc-clasp.ngo/index.php/policies/energy-efficiency-labeling-scheme-televisions | https://www.emsd.gov.hk/filemanager/en/content_358/VEELS_Televisions%202021%20Jan_eng_v0.pdf
Energy Efficiency Labeling Scheme for Washing Machines | This policy contains voluntary labeling requirements for washing machines. It applies to washing machines used for cleaning and rinsing textiles that use water (with and without a means of extracting excess water from the textiles), use mains electricity as the primary power source, and have a rated washing capacity between 7–10 kg. It does not cover washing machines that use other energy sources or have no spin extraction capability. | Hong Kong SAR of China | Washing Machines | Voluntary | Endorsement Label | Entered into force, Revised | 1997 | 2021 | October 2022 | Electricity | IEC 60456 , JIS C 9606 | Electrical & Mechanical Services Department of Hong Kong | Energy Efficiency | https://cprc-clasp.ngo/index.php/policies/energy-efficiency-labeling-scheme-washing-machines | https://www.emsd.gov.hk/filemanager/en/content_358/VEELS_Washing%20Machines%202021%20Jan_eng_v1.pdf
JS 2091:2013 Technical Regulation on eco-design - Requirements for non-directional household lamps | This policy establishes eco-design requirements for the placing on the market of non-directional household lamps, including when they are marketed for non-household use or when they are integrated into other products. It also establishes product information requirements for special purpose lamps. | Jordan | Non-Directional lamps | Mandatory | Minimum Performance Standard | Entered into force, Revised | 2013 | 2014 | June 2021 | Electricity | JS 2092 | National Energy Research Centre (NERC) | Energy Efficiency | https://cprc-clasp.ngo/index.php/policies/js-20912013-technical-regulation-eco-design-requirements-non-directional-household-lamps | http://www.jsmo.gov.jo/en/EServices/Standards/Pages/stdDetails.aspx?mfn=5461
JS 2092:2013 Energy efficiency labeling of household electric lamps | This policy covers household electric lamps supplied directly from the mains (filament and integral compact fluorescent lamps), and to household fluorescent lamps (including linear, and non-integral compact fluorescent lamps), even when marketed for non-household use. | Jordan | Tubular Lamps, Non-Directional lamps | Mandatory | Comparative Label | Entered into force, Revised | 2013 | 2014 | June 2021 | Electricity | JS 2092 | National Energy Research Centre (NERC) | Energy Efficiency | https://cprc-clasp.ngo/index.php/policies/js-20922013-energy-efficiency-labeling-household-electric-lamps | http://www.jsmo.gov.jo/en/EServices/Standards/Pages/stdDetails.aspx?mfn=5453
JS 2093:2013 Technical regulation on eco-design requirements for fluorescent lamps without integrated ballast; for high intensity discharge lamps; and for ballasts and luminaires able to operate such lamps | This policy establishes ecodesign requirements for the placing on the market of fluorescent lamps without integrated ballast, of high intensity discharge lamps, and of ballasts and luminaires able to operate such lamps as defined in Article 3, even when they are integrated into other energy related products. | Jordan | Tubular Lamps, Drivers/ Controls | Mandatory | Minimum Performance Standard | Entered into force, Revised | 2013 | 2014 | June 2021 | Electricity | JS 2092 | National Energy Research Centre (NERC) | Energy Efficiency | https://cprc-clasp.ngo/index.php/policies/js-20932013-technical-regulation-eco-design-requirements-fluorescent-lamps-without | http://www.jsmo.gov.jo/en/EServices/Standards/Pages/stdDetails.aspx?mfn=5462
JS 2094:2013 Technical Regulation on eco-design requirements for electric motors | This policy establishes ecodesign requirements for placing on the market and for putting into service of motors, including where integrated in other products. | Jordan | 3-Phase Motors | Mandatory | Minimum Performance Standard | Entered into force, Revised | 2013 | 2014 | June 2021 | Electricity | JS 2094 | National Energy Research Centre (NERC) | Energy Efficiency | https://cprc-clasp.ngo/index.php/policies/js-20942013-technical-regulation-eco-design-requirements-electric-motors | http://www.jsmo.gov.jo/en/EServices/Standards/Pages/stdDetails.aspx?mfn=5463
JS 2095:2013 Technical regulation on eco-design requirements for Glandless standalone circulators and glandless circulators integrated in products | This policy establishes ecodesign requirements for placing on the market of glandless standalone circulators and glandless circulators integrated in products. | Jordan | Building Circulator Pumps | Mandatory | Minimum Performance Standard | Entered into force, Revised | 2013 | 2014 | June 2021 | Electricity | JS 2095 | National Energy Research Centre (NERC) | Energy Efficiency | https://cprc-clasp.ngo/index.php/policies/js-20952013-technical-regulation-eco-design-requirements-glandless-standalone-circulators | http://www.jsmo.gov.jo/en/EServices/Standards/Pages/stdDetails.aspx?mfn=5464
JS 2097:2013 Energy labeling of household combined washer-driers | This policy covers electric mains operated household combined washer-driers. Appliances that can also use other energy sources are excluded. | Jordan | Washer and Dryers | Mandatory | Comparative Label | Entered into force, Revised | 2013 | 2014 | June 2021 | Electricity, Water | JS 2096 | National Energy Research Centre (NERC) | Energy Efficiency | https://cprc-clasp.ngo/index.php/policies/js-20972013-energy-labeling-household-combined-washer-driers | http://www.jsmo.gov.jo/en/EServices/Standards/Pages/stdDetails.aspx?mfn=5458
JS 2098:2013 Energy labeling of household electric ovens | This policy covers electric mains operated household electric ovens including ovens being part of larger appliances. | Jordan | Ovens | Mandatory | Comparative Label | Entered into force, Revised | 2013 | 2014 | June 2021 | Electricity | JS 2098 | National Energy Research Centre (NERC) | Cookstoves, Energy Efficiency | https://cprc-clasp.ngo/index.php/policies/js-20982013-energy-labeling-household-electric-ovens | http://www.jsmo.gov.jo/en/EServices/Standards/Pages/stdDetails.aspx?mfn=5454
JS 2099:2013 Technical Regulation on eco-design requirements for household dishwashers | This policy establishes ecodesign requirements for placing on the market of electric mains-operated household dishwashers and electric mains-operated household dishwashers that can also be powered by batteries, including those sold for non-household use and built-in household dishwashers. | Jordan | Dishwashers | Mandatory | Minimum Performance Standard | Entered into force, Revised | 2013 | 2014 | June 2021 | Electricity, Water | JS 2099 | National Energy Research Centre (NERC) | Energy Efficiency | https://cprc-clasp.ngo/index.php/policies/js-20992013-technical-regulation-eco-design-requirements-household-dishwashers | http://www.jsmo.gov.jo/en/EServices/Standards/Pages/stdDetails.aspx?mfn=5465
JS 2100:2013 Energy labeling of household dishwashers | This policy covers electric mains-operated household dishwashers and electric mains-operated dishwashers that can also be powered by batteries; including those sold for non-household use and built-in household dishwashers. | Jordan | Dishwashers | Mandatory | Comparative Label | Entered into force, Revised | 2013 | 2014 | June 2021 | Electricity, Water | JS 2100 | National Energy Research Centre (NERC) | Energy Efficiency | https://cprc-clasp.ngo/index.php/policies/js-21002013-energy-labeling-household-dishwashers | http://www.jsmo.gov.jo/en/EServices/Standards/Pages/stdDetails.aspx?mfn=5452
JS 2101:2013 Energy labeling for household refrigerating appliances | This policy covers the labeling of and provision of supplementary product information on electric mains-operated household refrigerating appliances with a storage volume between 10 and 1,500 litres. | Jordan | Refrigerators-Freezers, Freezers-only | Mandatory | Comparative Label | Entered into force, Revised | 2013 | 2014 | June 2021 | Electricity | JS 1749 | National Energy Research Centre (NERC) | Energy Efficiency | https://cprc-clasp.ngo/index.php/policies/js-21012013-energy-labeling-household-refrigerating-appliances | http://www.jsmo.gov.jo/en/EServices/Standards/Pages/stdDetails.aspx?mfn=5455
JS 2102:2013 Technical Regulation on eco-design requirements for household refrigerating appliances | This policy establishes ecodesign requirements for placing on the market of electric mains-operated household refrigerating appliances with a storage volume up to 1500 litres. | Jordan | Refrigerators-Freezers, Freezers-only | Mandatory | Minimum Performance Standard | Entered into force, Revised | 2013 | 2014 | June 2021 | Electricity | JS 1749 | National Energy Research Centre (NERC) | Energy Efficiency | https://cprc-clasp.ngo/index.php/policies/js-21022013-technical-regulation-eco-design-requirements-household-refrigerating | http://www.jsmo.gov.jo/en/EServices/Standards/Pages/stdDetails.aspx?mfn=5466
JS 2105:2013 Energy labeling of televisions | This policy covers labelling and the provision of supplementary product information for televisions. | Jordan | Televisions, Displays | Mandatory | Comparative Label | Entered into force, Revised | 2013 | 2014 | June 2021 | Electricity | JS 2105 | National Energy Research Centre (NERC) | Energy Efficiency | https://cprc-clasp.ngo/index.php/policies/js-21052013-energy-labeling-televisions | http://www.jsmo.gov.jo/en/EServices/Standards/Pages/stdDetails.aspx?mfn=5456
JS 2106:2013 Technical Regulation on eco-design requirements for televisions | This policy establishes ecodesign requirements for placing on the market of televisions. | Jordan | Televisions, Displays | Mandatory | Minimum Performance Standard | Entered into force, Revised | 2013 | 2014 | June 2021 | Electricity | JS 2106 | National Energy Research Centre (NERC) | Energy Efficiency | https://cprc-clasp.ngo/index.php/policies/js-21062013-technical-regulation-eco-design-requirements-televisions | http://www.jsmo.gov.jo/en/EServices/Standards/Pages/stdDetails.aspx?mfn=5468
JS 2107:2013 Technical Regulation on eco-design requirements for air conditioners and comfort fans | This policy establishes ecodesign requirements for the placing on the market of electric mains-operated air conditioners with a rated capacity of 12 kW for cooling, or heating if the product has no cooling function, and comfort fans with an electric fan power input of 125W. | Jordan | Portable Fans, Room ACs - Stationary ACs, Portable ACs | Mandatory | Minimum Performance Standard | Entered into force, Revised | 2013 | 2014 | June 2021 | Electricity | JS 2107 | National Energy Research Centre (NERC) | Energy Efficiency | https://cprc-clasp.ngo/index.php/policies/js-21072013-technical-regulation-eco-design-requirements-air-conditioners-and-comfort-fans
JS 2108:2013 Energy efficiency labeling of air conditioners | This policy establishes requirements for the labelling and the provision of supplementary product information for electric mains-operated air conditioners with a rated capacity of 12 kW for cooling or heating if the product has no cooling function. This policy does not apply to: a) appliances that use non-electric energy sources; b) air conditioners of which the condensor- or evaporator-side do not use air for heat transfer medium. | Jordan | Room ACs - Stationary ACs | Mandatory | Comparative Label | Entered into force, Revised | 2012 | 2013 | June 2021 | Electricity | JS 2107 | National Energy Research Centre (NERC) | Energy Efficiency | https://cprc-clasp.ngo/index.php/policies/js-21082013-energy-efficiency-labeling-air-conditioners | http://www.jsmo.gov.jo/en/EServices/Standards/Pages/stdDetails.aspx?mfn=5451
JS 2110:2013 Technical Regulation on eco-design requirements for simple set-top boxes | This policy establishes ecodesign requirements for simple set-top boxes. | Jordan | Set Top Boxes (STB) | Mandatory | Minimum Performance Standard | Entered into force, Revised | 2013 | 2014 | June 2021 | Electricity | JS 2110 | National Energy Research Centre (NERC) | Energy Efficiency | https://cprc-clasp.ngo/index.php/policies/js-21102013-technical-regulation-eco-design-requirements-simple-set-top-boxes | http://www.jsmo.gov.jo/en/EServices/Standards/Pages/stdDetails.aspx?mfn=5470
JS 2111:2013 Technical Regulation on eco-design requirements for no-load condition electric power consumption and average active efficiency of external power supplies | This policy establishes ecodesign requirements related to electric power consumption in no-load condition and average active efficiency of external power supplies. | Jordan | External Power Supply | Mandatory | Minimum Performance Standard | Entered into force, Revised | 2013 | 2014 | June 2021 | Electricity | JS 2092 | National Energy Research Centre (NERC) | Energy Efficiency | https://cprc-clasp.ngo/index.php/policies/js-21112013-technical-regulation-eco-design-requirements-no-load-condition-electric-power | http://www.jsmo.gov.jo/en/EServices/Standards/Pages/stdDetails.aspx?mfn=5471
JS 2112:2013 Technical Regulation on eco-design requirements for fans | This policy establishes ecodesign requirements for the placing on the market or putting into service of fans, including those integrated in other energy-related products as covered by the Framework Technical Regulation. | Jordan | Integrated Fans | Mandatory | Minimum Performance Standard | Entered into force, Revised | 2013 | 2014 | June 2021 | Electricity | JS 2112 | National Energy Research Centre (NERC) | Energy Efficiency | https://cprc-clasp.ngo/index.php/policies/js-21122013-technical-regulation-eco-design-requirements-fans | http://www.jsmo.gov.jo/en/EServices/Standards/Pages/stdDetails.aspx?mfn=5472
JS 50564:2012 Electrical and electronic household and office equipment - Measurement of low power consumption | This policy specifies methods of measurement of electrical power consumption and the reporting of the results for a range of electrical and electronic household and office equipment, hereafter referred to as products. | Jordan | Stand-by and networked devices | Mandatory | Minimum Performance Standard | Entered into force, Revised | 2012 | 2013 | June 2021 | Electricity | JS 62301 | National Energy Research Centre (NERC) | Energy Efficiency | https://cprc-clasp.ngo/index.php/policies/js-505642012-electrical-and-electronic-household-and-office-equipment-measurement-low | http://www.jsmo.gov.jo/en/EServices/Standards/Pages/stdDetails.aspx?mfn=5279
JS 60456:2012 Clothes washing machines for household use - Methods for measuring the performance (EN 60456:2001 + AC:2011) | This policy specifies methods for measuring the performance of clothes washing machines for household use, with or without heating devices utilising cold and/or hot water supply. It also deals with appliances for water extraction by centrifugal force (spin extractors) and is applicable to appliances for both washing and drying textiles (washer-dryers). | Jordan | Washer and Dryers | Mandatory | Minimum Performance Standard | Entered into force, Revised | 2012 | 2013 | June 2021 | Electricity, Water | JS 2103 | National Energy Research Centre (NERC) | Energy Efficiency | https://cprc-clasp.ngo/index.php/policies/js-604562012-clothes-washing-machines-household-use-methods-measuring-performance-en | http://www.jsmo.gov.jo/en/EServices/Standards/Pages/stdDetails.aspx?mfn=5305
JS 61121:2012 Tumble dryers for household use - Methods for measuring the performance | This policy covers household electric tumble dryers of the automatic and non-automatic type, with or without a cold water supply and incorporating a heating device. | Jordan | Clothes Dryers | Mandatory | Comparative Label | Entered into force, Revised | 2012 | 2013 | June 2021 | Electricity | JS 2096 | National Energy Research Centre (NERC) | Energy Efficiency | https://cprc-clasp.ngo/index.php/policies/js-611212012-tumble-dryers-household-use-methods-measuring-performance | http://www.jsmo.gov.jo/en/EServices/Standards/Pages/stdDetails.aspx?mfn=5293
Mandatory Energy Efficiency Labelling Scheme (MEELS) | MEELS now covers eight types of prescribed products, including:,Room air conditioners (with rated cooling capacity not exceeding 7.5 kilowatts), refrigerating appliances (with rated total storage volume not exceeding 500 litres), compact fluorescent lamps (with rated wattage up to 60 watts), washing machines (with rated washing capacity not exceeding 10 kg), dehumidifiers (with rated dehumidifying capacity not exceeding 35 litres per day), televisions (with rated visible diagonal screen size exceeding 50 cm but not exceeding 250 cm), induction cookers (with rated power not less than 700 watts but not exceeding 3 500 watts for each heating unit, and with total rated power not exceeding 7 000 watts), and storage type electric water heaters (with rated water storage capacity not exceeding 50 litres). All these eight prescribed products for supply in Hong Kong are required to be listed models with reference numbers and bear energy labels. | Hong Kong SAR of China | Televisions, Dehumidifiers, Induction Cookstoves or Hobs, Clothes Dryers, Washing Machines, Non-Directional lamps, Directional Lamps, Room ACs - Stationary ACs, Storage Water Heaters, Freezers-only | Mandatory | Comparative Label, Minimum Performance Standard | Entered into force, Revised | 2008 | 2020 | November 2020 | Electricity | Examples are IEC 62552; IEC 62087, IEC 62301; IEC60379 | Energy Efficiency Office, Electrical and Mechanical Services Department (EMSD)-… | Energy Efficiency, Industrial Sector | https://cprc-clasp.ngo/index.php/policies/mandatory-energy-efficiency-labelling-scheme-meels | https://www.emsd.gov.hk/energylabel/en/doc/Code%20of%20Practice%202020_Eng%20(To%20be%20gazetted%20on%205.6.2020)%2020200601.pdf
Regulations under Consumer Protection Act 2015 | This regulation covers Single and three-phase non-ducted air conditioners of the vapour compression type up to 65kW cooling capacity. Freezers intended for household similar use which operate using the vapour compression cycle and use mains electricity, 230¦240 Volts at 50Hz, as the primary power source. Refrigerator-freezers intended for household similar use which operate using the vapour compression cycle and use mains electricity, 230¦240 Volts at 50Hz, as the primary power source. Ferromagnetic and electronic ballasts for use with linear fluorescent lamps from 15W to 70W, rated for 50Hz and 230¦240¦250V supply, or a range that includes these values . Incandescent lamps, both tungsten filament and tunsten halogen, that are used for general lighting service; covers both non-reflector and reflector lamps of all voltages. Self-ballasted CFLs of any voltage or wattage and with any type of lamp cap, intended for general lighting purposes, whether supplied as an individual lamp or as part of a luminaire. Double-capped, FD and FDH; tubular fluorescent lamps of 16W or more, with a nominal length of 550mm to 1500mm, that are within the scope of AS¦NZS 4782.1. Freezers intended for household similar use which operate using the vapour compression cycle and use mains electricity, 230¦240 Volts at 50Hz, as the primary power source and Refrigerator-freezers intended for household similar use which operate using the vapour compression cycle and use mains electricity, 230¦240 Volts at 50Hz, as the primary power source. | Tonga | Tubular Lamps, Non-Directional lamps, Directional Lamps, Fluorescent and HID Lighting, Room ACs - Stationary ACs, Central ACs, Refrigerators-Freezers, Freezers-only | Voluntary | Comparative Label, Minimum Performance Standard | Under development |  |  | January 2016 | Electricity | AS/NZS 3823.1.1-1.4: 2012 | Tonga Ministry of Commerce, Consumer, Trade, Innovation, and Labour | Energy Efficiency | https://cprc-clasp.ngo/index.php/policies/regulations-under-consumer-protection-act-2015 | http://www.pmo.gov.to/policies-by-department/ministry-of-information-and-communication/ ,http://prdrse4all.spc.int/sites/default/files/final_pals_evaluation_report.pdf -Information about efficiency efforts in Tonga.----http://www.pmo.gov.to/policies-by-department/ministry-of-information-and-communication/ , http://prdrse4all.spc.int/sites/default/files/final_pals_evaluation_report.pdf -Information about efficiency efforts in Tonga.
The Hong Kong Voluntary Energy Efficiency Labelling Scheme for Computers | Computers under this labelling scheme include desktops, towers or mini-towers, or portable units. These include high-end desktop computers, personal computers, workstations, network computer desktops, X terminal controllers, computer-based point-of-sale retail terminals and tablet PCs. To qualify, the unit must be capable of being powered from a wall outlet, but this does not preclude units that are capable of being powered from a wall outlet and also from a battery. This definition is intended primarily to cover computers sold for use in businesses or homes. | Hong Kong SAR of China | Computers | Voluntary | Endorsement Label | Entered into force, Revised | 2004 | 2020 | November 2020 | Electricity | US ENERGY STAR | Electrical and Mechanical Services Department | Energy Efficiency | https://cprc-clasp.ngo/index.php/policies/hong-kong-voluntary-energy-efficiency-labelling-scheme-computers | https://www.emsd.gov.hk/filemanager/en/content_358/VEELS_Computers%202020_eng_v2.6%20(Final).pdf
The Hong Kong Voluntary Energy Efficiency Labelling Scheme for Dehumidifiers | The provisions of this scheme shall apply to self-contained, electrically operated, and mechanically refrigerated dehumidifiers that provide daily water removal capacities not exceeding 87 litres. Appliances that have larger capacity are excluded. | Hong Kong SAR of China | Dehumidifiers | Voluntary | Endorsement Label | Entered into force, Revised | 2013 | 2020 | December 2020 | Electricity | ANSI / AHAM DH-1 CAN/CSA-C749 | Energy Efficiency Office, Electrical and Mechanical Services Department (EMSD) | Energy Efficiency | https://cprc-clasp.ngo/index.php/policies/hong-kong-voluntary-energy-efficiency-labelling-scheme-dehumidifiers | https://www.emsd.gov.hk/filemanager/en/content_358/VEELS_Dehumidifiers%202020_eng_v2.5%20(Final).pdf
The Hong Kong Voluntary Energy Efficiency Labelling Scheme for Domestic Gas Instantaneous Water Heaters | Domestic Gas Instantaneous Water Heaters under this labelling scheme include domestic instantaneous water heaters which burns gas types defined in the Gas Safety Ordinance. Those domestic gas appliances having heat inputs exceeding 70kW are excluded. | Hong Kong SAR of China | Instantaneous Water Heaters | Voluntary | Endorsement Label | Entered into force, Revised | 2013 | 2020 | December 2020 | Gas | JIA F 031 EN 26:1997 GB 6932 | Electrical and Mechanical Services Department | Energy Efficiency | https://cprc-clasp.ngo/index.php/policies/hong-kong-voluntary-energy-efficiency-labelling-scheme-domestic-gas-instantaneous-water | http://www.emsd.gov.hk/emsd/e_download/pee/veels_dgiwater_heater.pdf
The Hong Kong Voluntary Energy Efficiency Labelling Scheme for Electric Rice Cookers | The provisions of this scheme shall apply to electric heating elements for heating source operated at atmospheric pressure rice-cookers and the maximum rated power consumption not exceeding 2 kW. The scheme does not cover induction heating electric rice-cookers. | Hong Kong SAR of China | Rice Cookers | Voluntary | Endorsement Label | Entered into force, Revised | 2001 | 2020 | November 2020 | Electricity | CCEC/T11-2006 JIS C9212 QB/T 3899 | Electrical and Mechanical Services Department | Energy Efficiency | https://cprc-clasp.ngo/index.php/policies/hong-kong-voluntary-energy-efficiency-labelling-scheme-electric-rice-cookers | https://www.emsd.gov.hk/filemanager/en/content_358/VEELS_Rice%20Cookers%202020_eng_v2.7%20(Final).pdf
The Hong Kong Voluntary Energy Efficiency Labelling Scheme for Electronic Ballasts | The provisions of this scheme shall apply to electronic ballasts that are designed for standard fluorescent lamps: for linear, circular and compact types; HID lamps including high pressure sodium lamps and metal halide lamps. The electronic ballasts must be capable of being powered from either a 220V 50Hz AC supply or an appropriate DC power source. | Hong Kong SAR of China | Fluorescent and HID Lighting | Voluntary | Endorsement Label | Entered into force, Revised | 2004 | 2020 | November 2020 | Electricity | IEC 60929 EN 50924 | Electrical and Mechanical Services Department | Energy Efficiency | https://cprc-clasp.ngo/index.php/policies/hong-kong-voluntary-energy-efficiency-labelling-scheme-electronic-ballasts | https://www.emsd.gov.hk/filemanager/en/content_358/VEELS_Electronic%20Ballasts%202020_eng_v2.6%20(Final).pdf
The Hong Kong Voluntary Energy Efficiency Labelling Scheme for Fax Machines | Both ordinary fax machines and printer-fax combinations are covered by this scheme. | Hong Kong SAR of China | Imaging Equipment | Voluntary | Endorsement Label | Entered into force, Revised | 2006 | 2020 | December 2020 | Electricity | US ENERGY STAR | Electrical and Mechanical Services Department | Energy Efficiency | https://cprc-clasp.ngo/index.php/policies/hong-kong-voluntary-energy-efficiency-labelling-scheme-fax-machines | https://www.emsd.gov.hk/filemanager/en/content_358/VEELS_Fax%20Machines%202020_eng_v2.6%20(Final).pdf
The Hong Kong Voluntary Energy Efficiency Labelling Scheme for Gas Cookers | This policy applies to new gas cookers that are designed for primary use in domestic premises and burn gas defined in Gas Safety Ordinance, have a rated heat input not exceeding 7 kW for each burner, either table-top type or built-in type, and have one or multiple burners. | Hong Kong SAR of China | Cooktops or Hobs | Voluntary | Endorsement Label | Entered into force, Revised | 2012 | 2020 | October 2022 | Gas | GB16410-2007 | Electrical & Mechanical Services Department of Hong Kong | Energy Efficiency | https://cprc-clasp.ngo/index.php/policies/hong-kong-voluntary-energy-efficiency-labelling-scheme-gas-cookers | https://www.emsd.gov.hk/filemanager/en/content_358/VEELS_Gas%20Cooker%202020_eng_v2.6%20(Final).pdf
The Hong Kong Voluntary Energy Efficiency Labelling Scheme for Hot/Cold Bottled Water Dispensers | This policy applies to hot/cold bottled water dispensers, which are defined as free-standing devices that consume energy and dispense water from removable, typically 8–20 L plastic bottles commonly positioned on top/at the bottom of the unit. | Hong Kong SAR of China | Water Coolers | Voluntary | Endorsement Label | Entered into force, Revised | 2013 | 2020 | October 2022 | Electricity |  | Electrical & Mechanical Services Department of Hong Kong | Energy Efficiency | https://cprc-clasp.ngo/index.php/policies/hong-kong-voluntary-energy-efficiency-labelling-scheme-hotcold-bottled-water-dispensers | https://www.emsd.gov.hk/filemanager/en/content_358/VEELS_Water%20Dispenser%202020_eng_v2.6%20(Final).pdf
The Hong Kong Voluntary Energy Efficiency Labelling Scheme for Induction Cookers | This policy applies to cookers using electromagnetic induction heating as the heating source with a rated power consumption range from 700–3500 W for each heating unit. The total rated power shall not exceed 7000 W. | Hong Kong SAR of China | Induction Cookstoves or Hobs | Voluntary | Endorsement Label | Entered into force, Revised | 2012 | 2020 | October 2022 | Electricity | GB 21456 2014 | Electrical & Mechanical Services Department of Hong Kong | Energy Efficiency, Industrial Sector | https://cprc-clasp.ngo/index.php/policies/hong-kong-voluntary-energy-efficiency-labelling-scheme-induction-cookers | https://www.emsd.gov.hk/filemanager/en/content_358/VEELS_Induction%20Cookers%202019_eng_v2.5%20(Final).pdf
The Hong Kong Voluntary Energy Efficiency Labelling Scheme for LCD Monitors | Applies to standard LCD monitors that are designed for use with computers. The monitor must be capable of being powered from either a wall outlet or a battery unit that is sold with an AC adaptor. LCD monitors with a tuner¦receiver may qualify under this scheme as long as they are marketed and sold to consumers as computer monitors, i.e. focusing on computer monitor as the primary function; or as dual functions computer monitors and televisions. | Hong Kong SAR of China | Displays | Voluntary | Endorsement Label | Entered into force, Revised | 2003 | 2020 | December 2020 | Electricity |  | Electrical and Mechanical Services Department | Energy Efficiency | https://cprc-clasp.ngo/index.php/policies/hong-kong-voluntary-energy-efficiency-labelling-scheme-lcd-monitors | https://www.emsd.gov.hk/filemanager/en/content_358/VEELS%20-%20LCD%20Monitor%20(Eng)_2019.1.pdf
The Hong Kong Voluntary Energy Efficiency Labelling Scheme for LED Lamp | The Scheme applies to integral directional and non-directional LED lamps which has a single lamp cap, and is intended for general lighting purposes having the following characteristics: | Hong Kong SAR of China | Non-Directional lamps, Directional Lamps | Voluntary | Endorsement Label | Entered into force, Revised | 2011 | 2020 | November 2020 | Electricity | IEC 62612:2013 | Electrical and Mechanical Services Department | Energy Efficiency | https://cprc-clasp.ngo/index.php/policies/hong-kong-voluntary-energy-efficiency-labelling-scheme-led-lamp | https://www.emsd.gov.hk/filemanager/en/content_358/VEELS_LED%20Lamps_eng%20-%20Ver%202020%20Final.pdf
The Hong Kong Voluntary Energy Efficiency Labelling Scheme for Microwave Ovens | Applies to microwave ovens using electromagnetic energy in the ISM frequency band of 2,450 MHz, with rated power input of less than 2,500 Watt for household use. It also applies to combination microwave ovens with additional heating elements or convection capability. Does not apply to microwave ovens for commercial and industrial use; ovens incorporating conventional heating means only; and ovens with exhaust hood. | Hong Kong SAR of China | Microwaves | Voluntary | Endorsement Label | Entered into force, Revised | 2014 | 2020 | November 2020 | Electricity | IEC 60705: 2010 Edition 4.0, IEC 62301: 2011 Edition 2.0 | Electrical and Mechanical Services Department | Energy Efficiency | https://cprc-clasp.ngo/index.php/policies/hong-kong-voluntary-energy-efficiency-labelling-scheme-microwave-ovens | https://www.emsd.gov.hk/filemanager/en/content_358/VEELS_Microwave%20Ovens%202020_eng_v2.6%20(Final).pdf
The Hong Kong Voluntary Energy Efficiency Labelling Scheme for Multifunction Devices | The provisions of this scheme shall apply to electrically operated multifunction devices intended for production of A4-sized duplicates from graphical hard copy originals as well as performing one or both of the core functions such as printing, faxing, scanning, etc. However, a device whose primary function is faxing and offers limited sheet copying capabilities, so-called single sheet convenience copying; are not covered under this scheme. | Hong Kong SAR of China | Imaging Equipment | Voluntary | Endorsement Label | Entered into force, Revised | 2001 | 2020 | December 2020 | Electricity | US ENERGY STAR | Electrical and Mechanical Services Department | Energy Efficiency | https://cprc-clasp.ngo/index.php/policies/hong-kong-voluntary-energy-efficiency-labelling-scheme-multifunction-devices | https://www.emsd.gov.hk/filemanager/en/content_358/VEELS_Multifunction%20Devices%202020_eng_v2.6%20(Final).pdf
The Hong Kong Voluntary Energy Efficiency Labelling Scheme for Non-integrated Type Compact Fluorescent Lamps | The provisions of this scheme shall apply to non-integrated type CFLs which is electrically connected to permanently wired external ballast and is intended for general lighting purposes and having the following characteristics: | Hong Kong SAR of China | Non-Directional lamps, Directional Lamps | Voluntary | Endorsement Label | Entered into force, Revised | 1998 | 2020 | November 2020 | Electricity | CIE 84 IEC IEC 61199 | Electrical and Mechanical Services Department | Energy Efficiency | https://cprc-clasp.ngo/index.php/policies/hong-kong-voluntary-energy-efficiency-labelling-scheme-non-integrated-type-compact | https://www.emsd.gov.hk/filemanager/en/content_358/VEELS_NICFL%202020_eng_v2.5%20(Final).pdf
The Hong Kong Voluntary Energy Efficiency Labelling Scheme for Photocopiers | COPY MACHINE: | Hong Kong SAR of China | Imaging Equipment | Voluntary | Endorsement Label | Entered into force, Revised | 2000 | 2020 | December 2020 | Electricity | US ENERGY STAR | Electrical and Mechanical Services Department | Energy Efficiency | https://cprc-clasp.ngo/index.php/policies/hong-kong-voluntary-energy-efficiency-labelling-scheme-photocopiers | https://www.emsd.gov.hk/filemanager/en/content_358/VEELS_Photocopiers%202020_eng_v2.6%20(Final).pdf
The Hong Kong Voluntary Energy Efficiency Labelling Scheme for Printers | Printers under this labelling scheme apply to all electrically operated black-and-white or colour printers that are capable of receiving information from single-user or networked computers and serve as hard copy output devices for production of A4-sized copies. Printers designed to handle multi-sized papers including A4-sized paper can also be qualified under this scheme provided that they can comply with the energy efficiency requirements for A4-sized paper. | Hong Kong SAR of China | Imaging Equipment | Voluntary | Endorsement Label | Entered into force, Revised | 2002 | 2020 | December 2020 | Electricity | US ENERGY STAR | Electrical and Mechanical Services Department | Energy Efficiency | https://cprc-clasp.ngo/index.php/policies/hong-kong-voluntary-energy-efficiency-labelling-scheme-printers | https://www.emsd.gov.hk/filemanager/en/content_358/VEELS_Printers%202020_eng_v2.6%20(Final).pdf