## Policy Search
Policy | Description | Geography | Products Type | Policy Approach | Policy Instrument | Policy Status | Adopted | Revised | Updated by CLASP | Fuel Types | Test Method Applied | Responsible Agency | Related Topics | Permalink | Source
Energy Efficiency Labeling Scheme for Electric Storage Water Heaters | This policy contains voluntary labeling requirements for electric storage water heaters. It applies to domestic electrical water heaters and storage in a thermally well-insulated container that has a device to control the water temperature, uses mains electricity as the only power source, and has a rated water storage capacity exceeding 50 L but not exceeding 300 L. | Hong Kong SAR of China | Water Heating | Voluntary | Endorsement Label | Entered into force, Revised | 2000 | 2021 | October 2022 | Electricity | IEC 60379 | Electrical & Mechanical Services Department of Hong Kong | Energy Efficiency | https://cprc-clasp.ngo/index.php/policies/energy-efficiency-labeling-scheme-electric-storage-water-heaters | https://www.emsd.gov.hk/filemanager/en/content_358/VEELS_Storage%20Water%20Heaters%202021_Jan_eng_v1.pdf
Energy Efficiency Labeling Scheme for Refrigerating Appliances | This policy specifies voluntary labeling requirements for refrigerating appliances. It applies to products with a rated total storage volume exceeding 500 liters. | Hong Kong SAR of China | Refrigeration, Refrigerators-Freezers | Voluntary | Endorsement Label | Entered into force, Revised | 1995 | 2021 | October 2022 | Electricity | IEC 62552 | Electrical & Mechanical Services Department of Hong Kong | Energy Efficiency | https://cprc-clasp.ngo/index.php/policies/energy-efficiency-labeling-scheme-refrigerating-appliances | https://www.emsd.gov.hk/filemanager/en/content_358/VEELS-Ref%20App-2021_01_eng%20v0.pdf
Energy Efficiency Labeling Scheme for Room Air Conditioners | This policy contains voluntary labeling requirements for room air conditioners. It applies to air-cooled non-dusted room air-conditioners powered by electric current, either single unit or split system with a rated cooling capacity not exceeding 10 kW, and does not apply to fan-coil air conditioning units, heat pump, and water-cooled units. For room air conditioners with a reverse cycle heat pump, both the cooling and heating functions will be considered. | Hong Kong SAR of China | Room ACs - Stationary ACs | Voluntary | Endorsement Label | Entered into force, Revised | 1996 | 2021 | October 2022 | Electricity | ISO 5151 , ISO16358-2 , ISO16358-1 | Electrical & Mechanical Services Department of Hong Kong | Energy Efficiency | https://cprc-clasp.ngo/index.php/policies/energy-efficiency-labeling-scheme-room-air-conditioners | https://www.emsd.gov.hk/filemanager/en/content_358/VEELS_Room%20Air%20Conditioners%202021Jan%20_eng_v0.pdf
Energy Efficiency Labeling Scheme for Televisions | This policy contains voluntary labeling requirements for televisions. It applies to televisions used for the reception and display of television broadcasts that use mains electricity as the only power source, have a rated visible diagonal screen size exceeding 50 cm, and have a built-in television tuner. It does not apply to products that display broadcasts by means of front or rear projection. | Hong Kong SAR of China | Televisions | Voluntary | Endorsement Label | Entered into force, Revised | 2003 | 2022 | October 2022 | Electricity | IEC 62087 , IEC 62301 | Electrical & Mechanical Services Department of Hong Kong | Energy Efficiency | https://cprc-clasp.ngo/index.php/policies/energy-efficiency-labeling-scheme-televisions | https://www.emsd.gov.hk/filemanager/en/content_358/VEELS_Televisions%202021%20Jan_eng_v0.pdf
Energy Efficiency Labeling Scheme for Washing Machines | This policy contains voluntary labeling requirements for washing machines. It applies to washing machines used for cleaning and rinsing textiles that use water (with and without a means of extracting excess water from the textiles), use mains electricity as the primary power source, and have a rated washing capacity between 7–10 kg. It does not cover washing machines that use other energy sources or have no spin extraction capability. | Hong Kong SAR of China | Washing Machines | Voluntary | Endorsement Label | Entered into force, Revised | 1997 | 2021 | October 2022 | Electricity | IEC 60456 , JIS C 9606 | Electrical & Mechanical Services Department of Hong Kong | Energy Efficiency | https://cprc-clasp.ngo/index.php/policies/energy-efficiency-labeling-scheme-washing-machines | https://www.emsd.gov.hk/filemanager/en/content_358/VEELS_Washing%20Machines%202021%20Jan_eng_v1.pdf
ISIR 14577, 1st Edition, Household refrigerating appliances - Determination of Criteria for energy consumption and energy labeling instructions | Domestic refrigerator, freezer, refrigerator-freezer | Iran | Refrigerators-Freezers, Freezers-only | Mandatory | Comparative Label, Minimum Performance Standard | Entered into force, Revised | 1998 | 2012 | January 2016 | Electricity | ISO-8187 | Institute of Standards and Industrial Research of Iran (ISIRI) | Energy Efficiency | https://cprc-clasp.ngo/index.php/policies/isir-14577-1st-edition-household-refrigerating-appliances-determination-criteria-energy | http://isiri.gov.ir/portal/home/?135546/%D8%A7%D8%B7%D9%84%D8%A7%D8%B9%D8%A7%D8%AA-%D9%85%D8%B1%D8%A8%D9%88%D8%B7-%D8%A8%D9%87-%D8%A7%D8%B3%D8%AA%D8%A7%D9%86%D8%AF%D8%A7%D8%B1%D8%AF%D9%87%D8%A7%DB%8C-%D8%A8%D8%B1%DA%86%D8%B3%D8%A8-%D8%A7%D9%86%D8%B1%DA%98%
ISIRI 10634 Fans- Technical Specifications and Test Methods for Energy Consumption and Energy Labeling Instructions | Fans with capacity of 170-3500 m3 per h. Does not cover ceiling fans or portable fans. | Iran | Industrial Fans | Mandatory | Comparative Label, Minimum Performance Standard | Entered into force, Revised | 2008 | 2010 | January 2016 | Electricity | ANSI/ASHRAE 51-1999 (AMCA Standard 210-99 ANSI approved) | Institute of Standards and Industrial Research of Iran (ISIRI) | Energy Efficiency, Industrial Sector | https://cprc-clasp.ngo/index.php/policies/isiri-10634-fans-technical-specifications-and-test-methods-energy-consumption-and-energy | http://isiri.gov.ir/portal/home/?135546/%D8%A7%D8%B7%D9%84%D8%A7%D8%B9%D8%A7%D8%AA-%D9%85%D8%B1%D8%A8%D9%88%D8%B7-%D8%A8%D9%87-%D8%A7%D8%B3%D8%AA%D8%A7%D9%86%D8%AF%D8%A7%D8%B1%D8%AF%D9%87%D8%A7%DB%8C-%D8%A8%D8%B1%DA%86%D8%B3%D8%A8-%D8%A7%D9%86%D8%B1%DA%98%
ISIRI 10635: 2008, Wet Cooling Towers, Technical Specifications and Test Methods for Energy Consumption and Energy Labeling Instructions | Applicable to wet cooling towers with capacity of 800 tons. Does not include cooling towers with natural flow | Iran | Water Coolers | Mandatory | Comparative Label, Minimum Performance Standard | Entered into force, Revised | 2002 | 2008 | January 2016 | Electricity | ISIRI 4514 (1998), BS EN 13741 (2003), BS 4485-part2 (1988), CTI ATC 105 (2000) | Institute of Standards and Industrial Research of Iran (ISIRI) | Energy Efficiency, Industrial Sector | https://cprc-clasp.ngo/index.php/policies/isiri-10635-2008-wet-cooling-towers-technical-specifications-and-test-methods-energy | http://isiri.gov.ir/portal/home/?135546/%D8%A7%D8%B7%D9%84%D8%A7%D8%B9%D8%A7%D8%AA-%D9%85%D8%B1%D8%A8%D9%88%D8%B7-%D8%A8%D9%87-%D8%A7%D8%B3%D8%AA%D8%A7%D9%86%D8%AF%D8%A7%D8%B1%D8%AF%D9%87%D8%A7%DB%8C-%D8%A8%D8%B1%DA%86%D8%B3%D8%A8-%D8%A7%D9%86%D8%B1%DA%98%
ISIRI 10636 Specification for Energy Consumption and Energy labeling of Fan coils and Ducted fan coils | Ducted and non-ducted fan coil room air conditioners | Iran | Room ACs - Stationary ACs | Mandatory | Minimum Performance Standard | Entered into force, Revised | 2008 | 2006 | January 2016 | Electricity | ANSI/ASHRAE STANDARD 79-2002, ARI 440-1998 | Institute of Standards and Industrial Research of Iran (ISIRI) | Energy Efficiency | https://cprc-clasp.ngo/index.php/policies/isiri-10636-specification-energy-consumption-and-energy-labeling-fan-coils-and-ducted-fan | http://isiri.gov.ir/portal/home/?135546/%D8%A7%D8%B7%D9%84%D8%A7%D8%B9%D8%A7%D8%AA-%D9%85%D8%B1%D8%A8%D9%88%D8%B7-%D8%A8%D9%87-%D8%A7%D8%B3%D8%AA%D8%A7%D9%86%D8%AF%D8%A7%D8%B1%D8%AF%D9%87%D8%A7%DB%8C-%D8%A8%D8%B1%DA%86%D8%B3%D8%A8-%D8%A7%D9%86%D8%B1%DA%98%
ISIRI 10637:2007,Refrigerated Display Cabinet-Technical Specifications and Test Methods for Energy Consumption and Energy Labeling Instructions | Refrigerated Display Cabinet. Does not include vending machines | Iran | Refrigerated Cabinets | Mandatory | Comparative Label, Minimum Performance Standard | Entered into force, Revised | 2007 | 2012 | January 2016 | Electricity | ISIRI 9187-2:2007 | Institute of Standards and Industrial Research of Iran (ISIRI) | Energy Efficiency | https://cprc-clasp.ngo/index.php/policies/isiri-106372007refrigerated-display-cabinet-technical-specifications-and-test-methods | http://isiri.gov.ir/portal/home/?135546/%D8%A7%D8%B7%D9%84%D8%A7%D8%B9%D8%A7%D8%AA-%D9%85%D8%B1%D8%A8%D9%88%D8%B7-%D8%A8%D9%87-%D8%A7%D8%B3%D8%AA%D8%A7%D9%86%D8%AF%D8%A7%D8%B1%D8%AF%D9%87%D8%A7%DB%8C-%D8%A8%D8%B1%DA%86%D8%B3%D8%A8-%D8%A7%D9%86%D8%B1%DA%98%
ISIRI 10638 -Technical Specifications and Test Methods for Energy Consumption and Energy Labeling Instructions | Single package non ducted single and multi split Product sub-type is yet to be determined. | Iran | Room ACs - Stationary ACs | Mandatory | Comparative Label | Entered into force, New | 2009 |  | January 2016 | Electricity |  | Institute of Standards and Industrial Research of Iran (ISIRI) | Energy Efficiency | https://cprc-clasp.ngo/index.php/policies/isiri-10638-technical-specifications-and-test-methods-energy-consumption-and-energy | http://isiri.gov.ir/portal/home/?135546/%D8%A7%D8%B7%D9%84%D8%A7%D8%B9%D8%A7%D8%AA-%D9%85%D8%B1%D8%A8%D9%88%D8%B7-%D8%A8%D9%87-%D8%A7%D8%B3%D8%AA%D8%A7%D9%86%D8%AF%D8%A7%D8%B1%D8%AF%D9%87%D8%A7%DB%8C-%D8%A8%D8%B1%DA%86%D8%B3%D8%A8-%D8%A7%D9%86%D8%B1%DA%98%
ISIRI 10639: 2007,1st edition -Technical specifications and test method for energy consumption and energy labeling instruction | Residential hermetic compressor -one level, positive displacement compressor. Does not include high pressure hermetic compressor | Iran | Refrigerant Compressors | Mandatory | Comparative Label, Minimum Performance Standard | Entered into force, New | 2013 |  | January 2016 | Electricity | ISIRI NS 4335 | Institute of Standards and Industrial Research of Iran (ISIRI) | Energy Efficiency | https://cprc-clasp.ngo/index.php/policies/isiri-10639-20071st-edition-technical-specifications-and-test-method-energy-consumption | http://isiri.gov.ir/portal/home/?135546/%D8%A7%D8%B7%D9%84%D8%A7%D8%B9%D8%A7%D8%AA-%D9%85%D8%B1%D8%A8%D9%88%D8%B7-%D8%A8%D9%87-%D8%A7%D8%B3%D8%AA%D8%A7%D9%86%D8%AF%D8%A7%D8%B1%D8%AF%D9%87%D8%A7%DB%8C-%D8%A8%D8%B1%DA%86%D8%B3%D8%A8-%D8%A7%D9%86%D8%B1%DA%98%
ISIRI 10641 Office Equipment-Technical Specifications for Energy Consumption and Energy Labeling Instructions | Includes desktop and personal computers, monitors, copy machines, multi devise machines, fax-printer-scanner; Fax, scanner, printer. Does not include server computers. | Iran | Imaging Equipment | Mandatory | Comparative Label, Minimum Performance Standard | Entered into force, Revised | 2012 | 2010 | January 2016 | Electricity | IEC 311 (1988) | Institute of Standards and Industrial Research of Iran (ISIRI) | Energy Efficiency | https://cprc-clasp.ngo/index.php/policies/isiri-10641-office-equipment-technical-specifications-energy-consumption-and-energy | http://isiri.gov.ir/portal/home/?135546/%D8%A7%D8%B7%D9%84%D8%A7%D8%B9%D8%A7%D8%AA-%D9%85%D8%B1%D8%A8%D9%88%D8%B7-%D8%A8%D9%87-%D8%A7%D8%B3%D8%AA%D8%A7%D9%86%D8%AF%D8%A7%D8%B1%D8%AF%D9%87%D8%A7%DB%8C-%D8%A8%D8%B1%DA%86%D8%B3%D8%A8-%D8%A7%D9%86%D8%B1%DA%98%
ISIRI 10672, Amendment No.1-Technical Specifications and Test Methods for Energy Consumption and Energy Labeling Instructions | Electric Household Vaccum cleaner | Iran | Vacuum Cleaners | Mandatory | Comparative Label, Minimum Performance Standard | Entered into force, Revised | 2012 | 2014 | January 2016 | Electricity | NS 5635 (2001) | Institute of Standards and Industrial Research of Iran (ISIRI) | Energy Efficiency | https://cprc-clasp.ngo/index.php/policies/isiri-10672-amendment-no1-technical-specifications-and-test-methods-energy-consumption-and | http://isiri.gov.ir/portal/home/?135546/%D8%A7%D8%B7%D9%84%D8%A7%D8%B9%D8%A7%D8%AA-%D9%85%D8%B1%D8%A8%D9%88%D8%B7-%D8%A8%D9%87-%D8%A7%D8%B3%D8%AA%D8%A7%D9%86%D8%AF%D8%A7%D8%B1%D8%AF%D9%87%D8%A7%DB%8C-%D8%A8%D8%B1%DA%86%D8%B3%D8%A8-%D8%A7%D9%86%D8%B1%DA%98%
ISIRI 10759:2005, 1st Edition- technical specifications and test method for energy consumption and energy labeling instruction | Covers electric fluorescent ballast and tube fluorescent lamps 20-40 W, frequency 50hz, and 220-240 volts | Iran | Fluorescent and HID Lighting | Mandatory | Comparative Label, Minimum Performance Standard | Entered into force, New | 2009 |  | January 2016 | Electricity | 34C/682/INF: 2005, 34C/693/NP: 2005 | Institute of Standards and Industrial Research of Iran (ISIRI) | Energy Efficiency | https://cprc-clasp.ngo/index.php/policies/isiri-107592005-1st-edition-technical-specifications-and-test-method-energy-consumption | http://isiri.gov.ir/portal/home/?135546/%D8%A7%D8%B7%D9%84%D8%A7%D8%B9%D8%A7%D8%AA-%D9%85%D8%B1%D8%A8%D9%88%D8%B7-%D8%A8%D9%87-%D8%A7%D8%B3%D8%AA%D8%A7%D9%86%D8%AF%D8%A7%D8%B1%D8%AF%D9%87%D8%A7%DB%8C-%D8%A8%D8%B1%DA%86%D8%B3%D8%A8-%D8%A7%D9%86%D8%B1%DA%98%
ISIRI 11574 Central Station Air Handling Units-Specification and Test Methids for Energy Consumption | This policy covers air units with capacity of 3570m3/h to 34000m3/h. | Iran | Central ACs | Mandatory | Minimum Performance Standard | Entered into force, New | 2009 |  | January 2016 | Electricity | ARI 430-1999, ANSI/AMCA210/ASHRAE 51-2007, ARI 410-2001, ARI 410-2000 | Institute of Standards and Industrial Research of Iran (ISIRI) | Energy Efficiency, Industrial Sector | https://cprc-clasp.ngo/index.php/policies/isiri-11574-central-station-air-handling-units-specification-and-test-methids-energy | http://isiri.gov.ir/portal/home/?135546/%D8%A7%D8%B7%D9%84%D8%A7%D8%B9%D8%A7%D8%AA-%D9%85%D8%B1%D8%A8%D9%88%D8%B7-%D8%A8%D9%87-%D8%A7%D8%B3%D8%AA%D8%A7%D9%86%D8%AF%D8%A7%D8%B1%D8%AF%D9%87%D8%A7%DB%8C-%D8%A8%D8%B1%DA%86%D8%B3%D8%A8-%D8%A7%D9%86%D8%B1%DA%98%
ISIRI 1219-2:2002- Test Method for Energy Consumption and Energy Labeling Instruction | Storage water heater | Iran | Storage Water Heaters | Mandatory | Comparative Label, Minimum Performance Standard | Entered into force, New | 2013 |  | January 2016 | Gas |  | Institute of Standards and Industrial Research of Iran (ISIRI) | Energy Efficiency | https://cprc-clasp.ngo/index.php/policies/isiri-1219-22002-test-method-energy-consumption-and-energy-labeling-instruction | http://isiri.gov.ir/portal/home/?135546/%D8%A7%D8%B7%D9%84%D8%A7%D8%B9%D8%A7%D8%AA-%D9%85%D8%B1%D8%A8%D9%88%D8%B7-%D8%A8%D9%87-%D8%A7%D8%B3%D8%AA%D8%A7%D9%86%D8%AF%D8%A7%D8%B1%D8%AF%D9%87%D8%A7%DB%8C-%D8%A8%D8%B1%DA%86%D8%B3%D8%A8-%D8%A7%D9%86%D8%B1%DA%98%
ISIRI 1220-2- Test Methods for Energy Consumption and Energy Labelling Instructions | Gas fired space heaters with chimney with maximum consumption less than 150 MegaJolt per hr | Iran | Boilers and Furnaces | Mandatory | Comparative Label | Entered into force, Revised | 2002 | 2002 | January 2016 | Gas | AS 4553, | Institute of Standards and Industrial Research of Iran (ISIRI) | Energy Efficiency | https://cprc-clasp.ngo/index.php/policies/isiri-1220-2-test-methods-energy-consumption-and-energy-labelling-instructions | http://isiri.gov.ir/portal/home/?135546/%D8%A7%D8%B7%D9%84%D8%A7%D8%B9%D8%A7%D8%AA-%D9%85%D8%B1%D8%A8%D9%88%D8%B7-%D8%A8%D9%87-%D8%A7%D8%B3%D8%AA%D8%A7%D9%86%D8%AF%D8%A7%D8%B1%D8%AF%D9%87%D8%A7%DB%8C-%D8%A8%D8%B1%DA%86%D8%B3%D8%A8-%D8%A7%D9%86%D8%B1%DA%98%
ISIRI 12885, 1st Edition- technical specification and test method for energy consumption and energy labeling instruction | Gas fired forced convection air heaters for space heating not exceeding a net heat input of 300 kW | Iran | Boilers and Furnaces | Mandatory | Minimum Performance Standard | Entered into force, Revised | 1998 | 2009 | January 2016 | Gas | BS EN 1020 1998, AS 4553& AG 103 2000: | Institute of Standards and Industrial Research of Iran (ISIRI) | Energy Efficiency, Industrial Sector | https://cprc-clasp.ngo/index.php/policies/isiri-12885-1st-edition-technical-specification-and-test-method-energy-consumption-and | http://isiri.gov.ir/portal/home/?135546/%D8%A7%D8%B7%D9%84%D8%A7%D8%B9%D8%A7%D8%AA-%D9%85%D8%B1%D8%A8%D9%88%D8%B7-%D8%A8%D9%87-%D8%A7%D8%B3%D8%AA%D8%A7%D9%86%D8%AF%D8%A7%D8%B1%D8%AF%D9%87%D8%A7%DB%8C-%D8%A8%D8%B1%DA%86%D8%B3%D8%A8-%D8%A7%D9%86%D8%B1%DA%98%
ISIRI 13368 Energy Consumption Criteria for Oil Distribution Transformers | Three Phases oil transformers, less than 36kVA and 25kVA up to 2500kVA ,50Hz | Iran | Power Transformers | Mandatory | Minimum Performance Standard | Entered into force, Revised | 2012 | 2012 | January 2016 | Electricity | IEC 60071-1, 2011, IEC 60071-2, 2011 | Institute of Standards and Industrial Research of Iran (ISIRI) | Energy Efficiency, Industrial Sector | https://cprc-clasp.ngo/index.php/policies/isiri-13368-energy-consumption-criteria-oil-distribution-transformers | http://isiri.gov.ir/portal/home/?135546/%D8%A7%D8%B7%D9%84%D8%A7%D8%B9%D8%A7%D8%AA-%D9%85%D8%B1%D8%A8%D9%88%D8%B7-%D8%A8%D9%87-%D8%A7%D8%B3%D8%AA%D8%A7%D9%86%D8%AF%D8%A7%D8%B1%D8%AF%D9%87%D8%A7%DB%8C-%D8%A8%D8%B1%DA%86%D8%B3%D8%A8-%D8%A7%D9%86%D8%B1%DA%98%
ISIRI 13782, Amendment No.1 , Boilers - Technical specifications and test method for energy consumption and energy labeling instruction | BoilersTechnical Specifications and Test Method for Energy Consumption and Energy Labeling Instruction | Iran | Boilers and Furnaces | Mandatory | Comparative Label, Minimum Performance Standard | Entered into force, Revised | 2011 | 2015 | January 2020 | Electricity | ISIRI 4231 ,ASME PTC4 | Institute of Standards and Industrial Research of Iran (ISIRI) | Energy Efficiency | https://cprc-clasp.ngo/index.php/policies/isiri-13782-amendment-no1-boilers-technical-specifications-and-test-method-energy | http://isiri.gov.ir/portal/home/?135546/%D8%A7%D8%B7%D9%84%D8%A7%D8%B9%D8%A7%D8%AA-%D9%85%D8%B1%D8%A8%D9%88%D8%B7-%D8%A8%D9%87-%D8%A7%D8%B3%D8%AA%D8%A7%D9%86%D8%AF%D8%A7%D8%B1%D8%AF%D9%87%D8%A7%DB%8C-%D8%A8%D8%B1%DA%86%D8%B3%D8%A8-%D8%A7%D9%86%D8%B1%DA%98%
ISIRI 14628-Determination of Criteria for energy consumption and energy labeling instruction | Covers air units with capacity of 3570m3 per h to 34000m3 per h | Iran | Cooktops or Hobs | Mandatory | Minimum Performance Standard | Entered into force, New | 2013 |  | January 2016 | Gas | ISIRI 10335 | Institute of Standards and Industrial Research of Iran (ISIRI) | Energy Efficiency | https://cprc-clasp.ngo/index.php/policies/isiri-14628-determination-criteria-energy-consumption-and-energy-labeling-instruction | http://isiri.gov.ir/portal/home/?135546/%D8%A7%D8%B7%D9%84%D8%A7%D8%B9%D8%A7%D8%AA-%D9%85%D8%B1%D8%A8%D9%88%D8%B7-%D8%A8%D9%87-%D8%A7%D8%B3%D8%AA%D8%A7%D9%86%D8%AF%D8%A7%D8%B1%D8%AF%D9%87%D8%A7%DB%8C-%D8%A8%D8%B1%DA%86%D8%B3%D8%A8-%D8%A7%D9%86%D8%B1%DA%98%
ISIRI 14629:2011-determination of critera for energy consumption and energy labeling instruction | centeral heating boilers of nominal heat input not exceeeding 70 kw -nominal heat input not exceeding 70kW | Iran | Boilers and Furnaces | Mandatory | Minimum Performance Standard | Entered into force, Revised | 2011 | 2013 | January 2016 | Gas |  | Institute of Standards and Industrial Research of Iran (ISIRI) | Energy Efficiency | https://cprc-clasp.ngo/index.php/policies/isiri-146292011-determination-critera-energy-consumption-and-energy-labeling-instruction | http://isiri.gov.ir/portal/home/?135546/%D8%A7%D8%B7%D9%84%D8%A7%D8%B9%D8%A7%D8%AA-%D9%85%D8%B1%D8%A8%D9%88%D8%B7-%D8%A8%D9%87-%D8%A7%D8%B3%D8%AA%D8%A7%D9%86%D8%AF%D8%A7%D8%B1%D8%AF%D9%87%D8%A7%DB%8C-%D8%A8%D8%B1%DA%86%D8%B3%D8%A8-%D8%A7%D9%86%D8%B1%DA%98%
ISIRI 1563-2:2009, 1st Revision, Specification for energy consumption and energy labeling of electrical household water heaters | Standard includes electrical household water heaters. Does not include solar or coal water heaters. Does not include residential electric water heaters with capacity less than 50L and more than 120L. | Iran | Storage Water Heaters | Mandatory | Comparative Label, Minimum Performance Standard | Entered into force, New | 2009 |  | January 2016 | Electricity | IEC 379: 1987 | Institute of Standards and Industrial Research of Iran (ISIRI) | Energy Efficiency | https://cprc-clasp.ngo/index.php/policies/isiri-1563-22009-1st-revision-specification-energy-consumption-and-energy-labeling | http://isiri.gov.ir/portal/home/?135546/%D8%A7%D8%B7%D9%84%D8%A7%D8%B9%D8%A7%D8%AA-%D9%85%D8%B1%D8%A8%D9%88%D8%B7-%D8%A8%D9%87-%D8%A7%D8%B3%D8%AA%D8%A7%D9%86%D8%AF%D8%A7%D8%B1%D8%AF%D9%87%D8%A7%DB%8C-%D8%A8%D8%B1%DA%86%D8%B3%D8%A8-%D8%A7%D9%86%D8%B1%DA%98%
ISIRI 16163:2013-determination of criteria for energy consumption and labeling instruction | Residential electric dishwasher | Iran | Dishwashers | Mandatory | Minimum Performance Standard | Entered into force, New | 2013 |  | January 2016 | Electricity |  | Institute of Standards and Industrial Research of Iran (ISIRI) | Energy Efficiency | https://cprc-clasp.ngo/index.php/policies/isiri-161632013-determination-criteria-energy-consumption-and-labeling-instruction | http://isiri.gov.ir/portal/home/?135546/%D8%A7%D8%B7%D9%84%D8%A7%D8%B9%D8%A7%D8%AA-%D9%85%D8%B1%D8%A8%D9%88%D8%B7-%D8%A8%D9%87-%D8%A7%D8%B3%D8%AA%D8%A7%D9%86%D8%AF%D8%A7%D8%B1%D8%AF%D9%87%D8%A7%DB%8C-%D8%A8%D8%B1%DA%86%D8%B3%D8%A8-%D8%A7%D9%86%D8%B1%DA%98%
ISIRI 1828-2-Test Methods for Energy Consumption and Energy Labelling Instructions | Instantaneous gas water heaters with maximum consumtion less than 250MegaJolt per Hr | Iran | Instantaneous Water Heaters | Mandatory | Comparative Label, Minimum Performance Standard | Entered into force, Revised | 2003 | 2010 | January 2016 | Gas | AG 102: 2000, EN 26: 2000, ISIRI 1828-1 | Institute of Standards and Industrial Research of Iran (ISIRI) | Energy Efficiency | https://cprc-clasp.ngo/index.php/policies/isiri-1828-2-test-methods-energy-consumption-and-energy-labelling-instructions | http://isiri.gov.ir/portal/home/?135546/%D8%A7%D8%B7%D9%84%D8%A7%D8%B9%D8%A7%D8%AA-%D9%85%D8%B1%D8%A8%D9%88%D8%B7-%D8%A8%D9%87-%D8%A7%D8%B3%D8%AA%D8%A7%D9%86%D8%AF%D8%A7%D8%B1%D8%AF%D9%87%D8%A7%DB%8C-%D8%A8%D8%B1%DA%86%D8%B3%D8%A8-%D8%A7%D9%86%D8%B1%DA%98%
ISIRI 3477-2, 1st Edition, Specification for energy consumption and energy labeling of electrical household washing machines | Fully automatic residential clothes washer | Iran | Washing Machines | Mandatory | Comparative Label, Minimum Performance Standard | Entered into force, New | 2002 |  | January 2016 | Electricity | 95/12/EC | Institute of Standards and Industrial Research of Iran (ISIRI) | Energy Efficiency | https://cprc-clasp.ngo/index.php/policies/isiri-3477-2-1st-edition-specification-energy-consumption-and-energy-labeling-electrical | http://isiri.gov.ir/portal/home/?135546/%D8%A7%D8%B7%D9%84%D8%A7%D8%B9%D8%A7%D8%AA-%D9%85%D8%B1%D8%A8%D9%88%D8%B7-%D8%A8%D9%87-%D8%A7%D8%B3%D8%AA%D8%A7%D9%86%D8%AF%D8%A7%D8%B1%D8%AF%D9%87%D8%A7%DB%8C-%D8%A8%D8%B1%DA%86%D8%B3%D8%A8-%D8%A7%D9%86%D8%B1%DA%98%
ISIRI 3678-2: 2002, 1st Edition- Method for measuring of energy consumption and energy labeling instructions | This policy applies to liquid chilling packages with water-cooled condenser and evaporator. | Iran | Chillers - Cooler Towers | Mandatory | Comparative Label, Minimum Performance Standard | Entered into force, Revised | 2002 | 2002 | January 2016 | Electricity | NS 3678: 1995 | Institute of Standards and Industrial Research of Iran (ISIRI) | Energy Efficiency | https://cprc-clasp.ngo/index.php/policies/isiri-3678-2-2002-1st-edition-method-measuring-energy-consumption-and-energy-labeling | http://isiri.gov.ir/portal/home/?135546/%D8%A7%D8%B7%D9%84%D8%A7%D8%B9%D8%A7%D8%AA-%D9%85%D8%B1%D8%A8%D9%88%D8%B7-%D8%A8%D9%87-%D8%A7%D8%B3%D8%AA%D8%A7%D9%86%D8%AF%D8%A7%D8%B1%D8%AF%D9%87%D8%A7%DB%8C-%D8%A8%D8%B1%DA%86%D8%B3%D8%A8-%D8%A7%D9%86%D8%B1%DA%98%
ISIRI 4910-2, 1st Revision- Method for measuring of energy consumption and energy labeling instructions | Evaporative air coolers -Direct and indirect types | Iran | Evaporative Coolers | Mandatory | Comparative Label, Minimum Performance Standard | Entered into force, Revised | 1999 | 2009 | January 2016 | Electricity | AS 2913-1987 ,IS3315-1974 | Institute of Standards and Industrial Research of Iran (ISIRI) | Energy Efficiency | https://cprc-clasp.ngo/index.php/policies/isiri-4910-2-1st-revision-method-measuring-energy-consumption-and-energy-labeling | http://isiri.gov.ir/portal/home/?135546/%D8%A7%D8%B7%D9%84%D8%A7%D8%B9%D8%A7%D8%AA-%D9%85%D8%B1%D8%A8%D9%88%D8%B7-%D8%A8%D9%87-%D8%A7%D8%B3%D8%AA%D8%A7%D9%86%D8%AF%D8%A7%D8%B1%D8%AF%D9%87%D8%A7%DB%8C-%D8%A8%D8%B1%DA%86%D8%B3%D8%A8-%D8%A7%D9%86%D8%B1%DA%98%
ISIRI 5916 Self Ballasted Lamps for General Lighting Services-performance requirements | Covers multi sector self ballasted lamps (60W and 100-250V) | Iran | Non-Directional lamps | Mandatory | Comparative Label, Minimum Performance Standard | Entered into force, New | 2004 |  | January 2016 | Electricity | IEC 60968 and IEC 60969 | Institute of Standards and Industrial Research of Iran (ISIRI) | Energy Efficiency | https://cprc-clasp.ngo/index.php/policies/isiri-5916-self-ballasted-lamps-general-lighting-services-performance-requirements | http://isiri.gov.ir/portal/home/?135546/%D8%A7%D8%B7%D9%84%D8%A7%D8%B9%D8%A7%D8%AA-%D9%85%D8%B1%D8%A8%D9%88%D8%B7-%D8%A8%D9%87-%D8%A7%D8%B3%D8%AA%D8%A7%D9%86%D8%AF%D8%A7%D8%B1%D8%AF%D9%87%D8%A7%DB%8C-%D8%A8%D8%B1%DA%86%D8%B3%D8%A8-%D8%A7%D9%86%D8%B1%DA%98%
ISIRI 6016-2 | Split-system non-ducted air conditioners and heat pumps - method for measuring of energy consumption and energy labeling instruction | Iran | Room ACs - Stationary ACs | Mandatory | Comparative Label, Minimum Performance Standard | Entered into force, New | 2002 |  | January 2016 | Electricity | ISIRI 6016, ISIRI 6016-2 | Institute of Standards and Industrial Research of Iran (ISIRI) | Energy Efficiency | https://cprc-clasp.ngo/index.php/policies/isiri-6016-2 | http://isiri.gov.ir/portal/home/?135546/%D8%A7%D8%B7%D9%84%D8%A7%D8%B9%D8%A7%D8%AA-%D9%85%D8%B1%D8%A8%D9%88%D8%B7-%D8%A8%D9%87-%D8%A7%D8%B3%D8%AA%D8%A7%D9%86%D8%AF%D8%A7%D8%B1%D8%AF%D9%87%D8%A7%DB%8C-%D8%A8%D8%B1%DA%86%D8%B3%D8%A8-%D8%A7%D9%86%D8%B1%DA%98%
ISIRI 7268-2,Flueless gas room heaters - Technical specification and test method for energy consumption and energy labeling instruction | Gas fired space heaters without chimney with maximum consumption 30MegaJolt/Hr. | Iran | Boilers and Furnaces | Mandatory | Comparative Label | Entered into force, Revised | 2002 | 2010 | January 2016 | Gas | AS 4553, ISIRI 7268-1 | Institute of Standards and Industrial Research of Iran (ISIRI) | Energy Efficiency | https://cprc-clasp.ngo/index.php/policies/isiri-7268-2flueless-gas-room-heaters-technical-specification-and-test-method-energy | http://isiri.gov.ir/portal/home/?135546/%D8%A7%D8%B7%D9%84%D8%A7%D8%B9%D8%A7%D8%AA-%D9%85%D8%B1%D8%A8%D9%88%D8%B7-%D8%A8%D9%87-%D8%A7%D8%B3%D8%AA%D8%A7%D9%86%D8%AF%D8%A7%D8%B1%D8%AF%D9%87%D8%A7%DB%8C-%D8%A8%D8%B1%DA%86%D8%B3%D8%A8-%D8%A7%D9%86%D8%B1%DA%98%
ISIRI 7342-2, Specification for energy consumption and energy labeling of electric houshold room heaters | Residential electric space heater | Iran | Boilers and Furnaces | Mandatory | Comparative Label | Entered into force, Revised | 2002 | 2012 | January 2016 | Electricity |  | Institute of Standards and Industrial Research of Iran (ISIRI) | Energy Efficiency | https://cprc-clasp.ngo/index.php/policies/isiri-7342-2-specification-energy-consumption-and-energy-labeling-electric-houshold-room | http://isiri.gov.ir/portal/home/?135546/%D8%A7%D8%B7%D9%84%D8%A7%D8%B9%D8%A7%D8%AA-%D9%85%D8%B1%D8%A8%D9%88%D8%B7-%D8%A8%D9%87-%D8%A7%D8%B3%D8%AA%D8%A7%D9%86%D8%AF%D8%A7%D8%B1%D8%AF%D9%87%D8%A7%DB%8C-%D8%A8%D8%B1%DA%86%D8%B3%D8%A8-%D8%A7%D9%86%D8%B1%DA%98%
ISIRI 7817-2, 1st Edition, Centrifugal, mixed flow and axial pumps - Method for measuring of energy consumption and energy labeling instructions | Centrifugal, mixed flow and axial pumps | Iran | Pumps Other | Mandatory | Comparative Label, Minimum Performance Standard | Entered into force, Revised | 2002 | 2002 | January 2016 | Electricity | ISO-2548 (Class C) | Institute of Standards and Industrial Research of Iran (ISIRI) | Energy Efficiency, Industrial Sector | https://cprc-clasp.ngo/index.php/policies/isiri-7817-2-1st-edition-centrifugal-mixed-flow-and-axial-pumps-method-measuring-energy | http://isiri.gov.ir/portal/home/?135546/%D8%A7%D8%B7%D9%84%D8%A7%D8%B9%D8%A7%D8%AA-%D9%85%D8%B1%D8%A8%D9%88%D8%B7-%D8%A8%D9%87-%D8%A7%D8%B3%D8%AA%D8%A7%D9%86%D8%AF%D8%A7%D8%B1%D8%AF%D9%87%D8%A7%DB%8C-%D8%A8%D8%B1%DA%86%D8%B3%D8%A8-%D8%A7%D9%86%D8%B1%DA%98%
ISIRI 7872:2009, 1st Rev, Household electric iron energy consumption requirements and energy labeling guideline | Covers residential steam and non-steam irons. Does not include residential press irons | Iran | Irons | Mandatory | Comparative Label, Minimum Performance Standard | Entered into force, New | 2009 |  | January 2016 | Electricity | IEC 311 (1988) | Institute of Standards and Industrial Research of Iran (ISIRI) | Energy Efficiency | https://cprc-clasp.ngo/index.php/policies/isiri-78722009-1st-rev-household-electric-iron-energy-consumption-requirements-and-energy | http://isiri.gov.ir/portal/home/?135546/%D8%A7%D8%B7%D9%84%D8%A7%D8%B9%D8%A7%D8%AA-%D9%85%D8%B1%D8%A8%D9%88%D8%B7-%D8%A8%D9%87-%D8%A7%D8%B3%D8%AA%D8%A7%D9%86%D8%AF%D8%A7%D8%B1%D8%AF%D9%87%D8%A7%DB%8C-%D8%A8%D8%B1%DA%86%D8%B3%D8%A8-%D8%A7%D9%86%D8%B1%DA%98%
ISIRI 7874, 1st Edition, Specification for energy consumption and energy labeling of single phase electrical motors | Small 1-phase General Purpose | Iran | 1-Phase Motors | Mandatory | Comparative Label, Minimum Performance Standard | Entered into force, Revised | 2012 | 2012 | January 2016 | Electricity | ISIRI 3772-1 | Institute of Standards and Industrial Research of Iran (ISIRI) | Energy Efficiency | https://cprc-clasp.ngo/index.php/policies/isiri-7874-1st-edition-specification-energy-consumption-and-energy-labeling-single-phase | http://isiri.gov.ir/portal/home/?135546/%D8%A7%D8%B7%D9%84%D8%A7%D8%B9%D8%A7%D8%AA-%D9%85%D8%B1%D8%A8%D9%88%D8%B7-%D8%A8%D9%87-%D8%A7%D8%B3%D8%AA%D8%A7%D9%86%D8%AF%D8%A7%D8%B1%D8%AF%D9%87%D8%A7%DB%8C-%D8%A8%D8%B1%DA%86%D8%B3%D8%A8-%D8%A7%D9%86%D8%B1%DA%98%
ISIRI 7875-1st edition- Specifications and Test Methods for Energy Consumption and Energy Labeling Instructions | Includes electric kettles with capacity of minimum 4L and maximum 30L with 250 Va.c. | Iran | Electric Kettles | Mandatory | Comparative Label, Minimum Performance Standard | Entered into force, Revised | 2012 | 2012 | January 2016 | Electricity |  | Institute of Standards and Industrial Research of Iran (ISIRI) | Energy Efficiency | https://cprc-clasp.ngo/index.php/policies/isiri-7875-1st-edition-specifications-and-test-methods-energy-consumption-and-energy | http://isiri.gov.ir/portal/home/?135546/%D8%A7%D8%B7%D9%84%D8%A7%D8%B9%D8%A7%D8%AA-%D9%85%D8%B1%D8%A8%D9%88%D8%B7-%D8%A8%D9%87-%D8%A7%D8%B3%D8%AA%D8%A7%D9%86%D8%AF%D8%A7%D8%B1%D8%AF%D9%87%D8%A7%DB%8C-%D8%A8%D8%B1%DA%86%D8%B3%D8%A8-%D8%A7%D9%86%D8%B1%DA%98%
ISIRI 7966, 1st Edition, Specification for energy consumption and energy labeling of three phase electrical motors | This policy covers all motors with 3 phase general purpose | Iran | 3-Phase Motors | Mandatory | Comparative Label, Minimum Performance Standard | Entered into force, Revised | 2012 | 2012 | January 2016 | Electricity |  | Institute of Standards and Industrial Research of Iran (ISIRI) | Energy Efficiency | https://cprc-clasp.ngo/index.php/policies/isiri-7966-1st-edition-specification-energy-consumption-and-energy-labeling-three-phase | http://isiri.gov.ir/portal/home/?135546/%D8%A7%D8%B7%D9%84%D8%A7%D8%B9%D8%A7%D8%AA-%D9%85%D8%B1%D8%A8%D9%88%D8%B7-%D8%A8%D9%87-%D8%A7%D8%B3%D8%AA%D8%A7%D9%86%D8%AF%D8%A7%D8%B1%D8%AF%D9%87%D8%A7%DB%8C-%D8%A8%D8%B1%DA%86%D8%B3%D8%A8-%D8%A7%D9%86%D8%B1%DA%98%
ISIRI NS 7341, 1st edition- Technical specifications and test method for energy consumption and energy labeling instruction | Electric lamps - Tubular, double capped | Iran | Tubular Lamps | Mandatory | Comparative Label, Minimum Performance Standard | Entered into force, New | 2004 |  | January 2016 | Electricity | NS687 (Double Capped), NS 2702 (High Pressure Mercury Vapor), NS 5191 (HPSI), NS 5211 (Single Capped), 98/11/EC | Institute of Standards and Industrial Research of Iran (ISIRI) | Energy Efficiency | https://cprc-clasp.ngo/index.php/policies/isiri-ns-7341-1st-edition-technical-specifications-and-test-method-energy-consumption-and | http://isiri.gov.ir/portal/home/?135546/%D8%A7%D8%B7%D9%84%D8%A7%D8%B9%D8%A7%D8%AA-%D9%85%D8%B1%D8%A8%D9%88%D8%B7-%D8%A8%D9%87-%D8%A7%D8%B3%D8%AA%D8%A7%D9%86%D8%AF%D8%A7%D8%B1%D8%AF%D9%87%D8%A7%DB%8C-%D8%A8%D8%B1%DA%86%D8%B3%D8%A8-%D8%A7%D9%86%D8%B1%DA%98%
Mandatory Energy Efficiency Labelling Scheme (MEELS) | MEELS now covers eight types of prescribed products, including:,Room air conditioners (with rated cooling capacity not exceeding 7.5 kilowatts), refrigerating appliances (with rated total storage volume not exceeding 500 litres), compact fluorescent lamps (with rated wattage up to 60 watts), washing machines (with rated washing capacity not exceeding 10 kg), dehumidifiers (with rated dehumidifying capacity not exceeding 35 litres per day), televisions (with rated visible diagonal screen size exceeding 50 cm but not exceeding 250 cm), induction cookers (with rated power not less than 700 watts but not exceeding 3 500 watts for each heating unit, and with total rated power not exceeding 7 000 watts), and storage type electric water heaters (with rated water storage capacity not exceeding 50 litres). All these eight prescribed products for supply in Hong Kong are required to be listed models with reference numbers and bear energy labels. | Hong Kong SAR of China | Televisions, Dehumidifiers, Induction Cookstoves or Hobs, Clothes Dryers, Washing Machines, Non-Directional lamps, Directional Lamps, Room ACs - Stationary ACs, Storage Water Heaters, Freezers-only | Mandatory | Comparative Label, Minimum Performance Standard | Entered into force, Revised | 2008 | 2020 | November 2020 | Electricity | Examples are IEC 62552; IEC 62087, IEC 62301; IEC60379 | Energy Efficiency Office, Electrical and Mechanical Services Department (EMSD)-… | Energy Efficiency, Industrial Sector | https://cprc-clasp.ngo/index.php/policies/mandatory-energy-efficiency-labelling-scheme-meels | https://www.emsd.gov.hk/energylabel/en/doc/Code%20of%20Practice%202020_Eng%20(To%20be%20gazetted%20on%205.6.2020)%2020200601.pdf
The Hong Kong Voluntary Energy Efficiency Labelling Scheme for Computers | Computers under this labelling scheme include desktops, towers or mini-towers, or portable units. These include high-end desktop computers, personal computers, workstations, network computer desktops, X terminal controllers, computer-based point-of-sale retail terminals and tablet PCs. To qualify, the unit must be capable of being powered from a wall outlet, but this does not preclude units that are capable of being powered from a wall outlet and also from a battery. This definition is intended primarily to cover computers sold for use in businesses or homes. | Hong Kong SAR of China | Computers | Voluntary | Endorsement Label | Entered into force, Revised | 2004 | 2020 | November 2020 | Electricity | US ENERGY STAR | Electrical and Mechanical Services Department | Energy Efficiency | https://cprc-clasp.ngo/index.php/policies/hong-kong-voluntary-energy-efficiency-labelling-scheme-computers | https://www.emsd.gov.hk/filemanager/en/content_358/VEELS_Computers%202020_eng_v2.6%20(Final).pdf
The Hong Kong Voluntary Energy Efficiency Labelling Scheme for Dehumidifiers | The provisions of this scheme shall apply to self-contained, electrically operated, and mechanically refrigerated dehumidifiers that provide daily water removal capacities not exceeding 87 litres. Appliances that have larger capacity are excluded. | Hong Kong SAR of China | Dehumidifiers | Voluntary | Endorsement Label | Entered into force, Revised | 2013 | 2020 | December 2020 | Electricity | ANSI / AHAM DH-1 CAN/CSA-C749 | Energy Efficiency Office, Electrical and Mechanical Services Department (EMSD) | Energy Efficiency | https://cprc-clasp.ngo/index.php/policies/hong-kong-voluntary-energy-efficiency-labelling-scheme-dehumidifiers | https://www.emsd.gov.hk/filemanager/en/content_358/VEELS_Dehumidifiers%202020_eng_v2.5%20(Final).pdf
The Hong Kong Voluntary Energy Efficiency Labelling Scheme for Domestic Gas Instantaneous Water Heaters | Domestic Gas Instantaneous Water Heaters under this labelling scheme include domestic instantaneous water heaters which burns gas types defined in the Gas Safety Ordinance. Those domestic gas appliances having heat inputs exceeding 70kW are excluded. | Hong Kong SAR of China | Instantaneous Water Heaters | Voluntary | Endorsement Label | Entered into force, Revised | 2013 | 2020 | December 2020 | Gas | JIA F 031 EN 26:1997 GB 6932 | Electrical and Mechanical Services Department | Energy Efficiency | https://cprc-clasp.ngo/index.php/policies/hong-kong-voluntary-energy-efficiency-labelling-scheme-domestic-gas-instantaneous-water | http://www.emsd.gov.hk/emsd/e_download/pee/veels_dgiwater_heater.pdf
The Hong Kong Voluntary Energy Efficiency Labelling Scheme for Electric Rice Cookers | The provisions of this scheme shall apply to electric heating elements for heating source operated at atmospheric pressure rice-cookers and the maximum rated power consumption not exceeding 2 kW. The scheme does not cover induction heating electric rice-cookers. | Hong Kong SAR of China | Rice Cookers | Voluntary | Endorsement Label | Entered into force, Revised | 2001 | 2020 | November 2020 | Electricity | CCEC/T11-2006 JIS C9212 QB/T 3899 | Electrical and Mechanical Services Department | Energy Efficiency | https://cprc-clasp.ngo/index.php/policies/hong-kong-voluntary-energy-efficiency-labelling-scheme-electric-rice-cookers | https://www.emsd.gov.hk/filemanager/en/content_358/VEELS_Rice%20Cookers%202020_eng_v2.7%20(Final).pdf
The Hong Kong Voluntary Energy Efficiency Labelling Scheme for Electronic Ballasts | The provisions of this scheme shall apply to electronic ballasts that are designed for standard fluorescent lamps: for linear, circular and compact types; HID lamps including high pressure sodium lamps and metal halide lamps. The electronic ballasts must be capable of being powered from either a 220V 50Hz AC supply or an appropriate DC power source. | Hong Kong SAR of China | Fluorescent and HID Lighting | Voluntary | Endorsement Label | Entered into force, Revised | 2004 | 2020 | November 2020 | Electricity | IEC 60929 EN 50924 | Electrical and Mechanical Services Department | Energy Efficiency | https://cprc-clasp.ngo/index.php/policies/hong-kong-voluntary-energy-efficiency-labelling-scheme-electronic-ballasts | https://www.emsd.gov.hk/filemanager/en/content_358/VEELS_Electronic%20Ballasts%202020_eng_v2.6%20(Final).pdf
The Hong Kong Voluntary Energy Efficiency Labelling Scheme for Fax Machines | Both ordinary fax machines and printer-fax combinations are covered by this scheme. | Hong Kong SAR of China | Imaging Equipment | Voluntary | Endorsement Label | Entered into force, Revised | 2006 | 2020 | December 2020 | Electricity | US ENERGY STAR | Electrical and Mechanical Services Department | Energy Efficiency | https://cprc-clasp.ngo/index.php/policies/hong-kong-voluntary-energy-efficiency-labelling-scheme-fax-machines | https://www.emsd.gov.hk/filemanager/en/content_358/VEELS_Fax%20Machines%202020_eng_v2.6%20(Final).pdf
The Hong Kong Voluntary Energy Efficiency Labelling Scheme for Gas Cookers | This policy applies to new gas cookers that are designed for primary use in domestic premises and burn gas defined in Gas Safety Ordinance, have a rated heat input not exceeding 7 kW for each burner, either table-top type or built-in type, and have one or multiple burners. | Hong Kong SAR of China | Cooktops or Hobs | Voluntary | Endorsement Label | Entered into force, Revised | 2012 | 2020 | October 2022 | Gas | GB16410-2007 | Electrical & Mechanical Services Department of Hong Kong | Energy Efficiency | https://cprc-clasp.ngo/index.php/policies/hong-kong-voluntary-energy-efficiency-labelling-scheme-gas-cookers | https://www.emsd.gov.hk/filemanager/en/content_358/VEELS_Gas%20Cooker%202020_eng_v2.6%20(Final).pdf
The Hong Kong Voluntary Energy Efficiency Labelling Scheme for Hot/Cold Bottled Water Dispensers | This policy applies to hot/cold bottled water dispensers, which are defined as free-standing devices that consume energy and dispense water from removable, typically 8–20 L plastic bottles commonly positioned on top/at the bottom of the unit. | Hong Kong SAR of China | Water Coolers | Voluntary | Endorsement Label | Entered into force, Revised | 2013 | 2020 | October 2022 | Electricity |  | Electrical & Mechanical Services Department of Hong Kong | Energy Efficiency | https://cprc-clasp.ngo/index.php/policies/hong-kong-voluntary-energy-efficiency-labelling-scheme-hotcold-bottled-water-dispensers | https://www.emsd.gov.hk/filemanager/en/content_358/VEELS_Water%20Dispenser%202020_eng_v2.6%20(Final).pdf
The Hong Kong Voluntary Energy Efficiency Labelling Scheme for Induction Cookers | This policy applies to cookers using electromagnetic induction heating as the heating source with a rated power consumption range from 700–3500 W for each heating unit. The total rated power shall not exceed 7000 W. | Hong Kong SAR of China | Induction Cookstoves or Hobs | Voluntary | Endorsement Label | Entered into force, Revised | 2012 | 2020 | October 2022 | Electricity | GB 21456 2014 | Electrical & Mechanical Services Department of Hong Kong | Energy Efficiency, Industrial Sector | https://cprc-clasp.ngo/index.php/policies/hong-kong-voluntary-energy-efficiency-labelling-scheme-induction-cookers | https://www.emsd.gov.hk/filemanager/en/content_358/VEELS_Induction%20Cookers%202019_eng_v2.5%20(Final).pdf
The Hong Kong Voluntary Energy Efficiency Labelling Scheme for LCD Monitors | Applies to standard LCD monitors that are designed for use with computers. The monitor must be capable of being powered from either a wall outlet or a battery unit that is sold with an AC adaptor. LCD monitors with a tuner¦receiver may qualify under this scheme as long as they are marketed and sold to consumers as computer monitors, i.e. focusing on computer monitor as the primary function; or as dual functions computer monitors and televisions. | Hong Kong SAR of China | Displays | Voluntary | Endorsement Label | Entered into force, Revised | 2003 | 2020 | December 2020 | Electricity |  | Electrical and Mechanical Services Department | Energy Efficiency | https://cprc-clasp.ngo/index.php/policies/hong-kong-voluntary-energy-efficiency-labelling-scheme-lcd-monitors | https://www.emsd.gov.hk/filemanager/en/content_358/VEELS%20-%20LCD%20Monitor%20(Eng)_2019.1.pdf
The Hong Kong Voluntary Energy Efficiency Labelling Scheme for LED Lamp | The Scheme applies to integral directional and non-directional LED lamps which has a single lamp cap, and is intended for general lighting purposes having the following characteristics: | Hong Kong SAR of China | Non-Directional lamps, Directional Lamps | Voluntary | Endorsement Label | Entered into force, Revised | 2011 | 2020 | November 2020 | Electricity | IEC 62612:2013 | Electrical and Mechanical Services Department | Energy Efficiency | https://cprc-clasp.ngo/index.php/policies/hong-kong-voluntary-energy-efficiency-labelling-scheme-led-lamp | https://www.emsd.gov.hk/filemanager/en/content_358/VEELS_LED%20Lamps_eng%20-%20Ver%202020%20Final.pdf
The Hong Kong Voluntary Energy Efficiency Labelling Scheme for Microwave Ovens | Applies to microwave ovens using electromagnetic energy in the ISM frequency band of 2,450 MHz, with rated power input of less than 2,500 Watt for household use. It also applies to combination microwave ovens with additional heating elements or convection capability. Does not apply to microwave ovens for commercial and industrial use; ovens incorporating conventional heating means only; and ovens with exhaust hood. | Hong Kong SAR of China | Microwaves | Voluntary | Endorsement Label | Entered into force, Revised | 2014 | 2020 | November 2020 | Electricity | IEC 60705: 2010 Edition 4.0, IEC 62301: 2011 Edition 2.0 | Electrical and Mechanical Services Department | Energy Efficiency | https://cprc-clasp.ngo/index.php/policies/hong-kong-voluntary-energy-efficiency-labelling-scheme-microwave-ovens | https://www.emsd.gov.hk/filemanager/en/content_358/VEELS_Microwave%20Ovens%202020_eng_v2.6%20(Final).pdf
The Hong Kong Voluntary Energy Efficiency Labelling Scheme for Multifunction Devices | The provisions of this scheme shall apply to electrically operated multifunction devices intended for production of A4-sized duplicates from graphical hard copy originals as well as performing one or both of the core functions such as printing, faxing, scanning, etc. However, a device whose primary function is faxing and offers limited sheet copying capabilities, so-called single sheet convenience copying; are not covered under this scheme. | Hong Kong SAR of China | Imaging Equipment | Voluntary | Endorsement Label | Entered into force, Revised | 2001 | 2020 | December 2020 | Electricity | US ENERGY STAR | Electrical and Mechanical Services Department | Energy Efficiency | https://cprc-clasp.ngo/index.php/policies/hong-kong-voluntary-energy-efficiency-labelling-scheme-multifunction-devices | https://www.emsd.gov.hk/filemanager/en/content_358/VEELS_Multifunction%20Devices%202020_eng_v2.6%20(Final).pdf
The Hong Kong Voluntary Energy Efficiency Labelling Scheme for Non-integrated Type Compact Fluorescent Lamps | The provisions of this scheme shall apply to non-integrated type CFLs which is electrically connected to permanently wired external ballast and is intended for general lighting purposes and having the following characteristics: | Hong Kong SAR of China | Non-Directional lamps, Directional Lamps | Voluntary | Endorsement Label | Entered into force, Revised | 1998 | 2020 | November 2020 | Electricity | CIE 84 IEC IEC 61199 | Electrical and Mechanical Services Department | Energy Efficiency | https://cprc-clasp.ngo/index.php/policies/hong-kong-voluntary-energy-efficiency-labelling-scheme-non-integrated-type-compact | https://www.emsd.gov.hk/filemanager/en/content_358/VEELS_NICFL%202020_eng_v2.5%20(Final).pdf
The Hong Kong Voluntary Energy Efficiency Labelling Scheme for Photocopiers | COPY MACHINE: | Hong Kong SAR of China | Imaging Equipment | Voluntary | Endorsement Label | Entered into force, Revised | 2000 | 2020 | December 2020 | Electricity | US ENERGY STAR | Electrical and Mechanical Services Department | Energy Efficiency | https://cprc-clasp.ngo/index.php/policies/hong-kong-voluntary-energy-efficiency-labelling-scheme-photocopiers | https://www.emsd.gov.hk/filemanager/en/content_358/VEELS_Photocopiers%202020_eng_v2.6%20(Final).pdf
The Hong Kong Voluntary Energy Efficiency Labelling Scheme for Printers | Printers under this labelling scheme apply to all electrically operated black-and-white or colour printers that are capable of receiving information from single-user or networked computers and serve as hard copy output devices for production of A4-sized copies. Printers designed to handle multi-sized papers including A4-sized paper can also be qualified under this scheme provided that they can comply with the energy efficiency requirements for A4-sized paper. | Hong Kong SAR of China | Imaging Equipment | Voluntary | Endorsement Label | Entered into force, Revised | 2002 | 2020 | December 2020 | Electricity | US ENERGY STAR | Electrical and Mechanical Services Department | Energy Efficiency | https://cprc-clasp.ngo/index.php/policies/hong-kong-voluntary-energy-efficiency-labelling-scheme-printers | https://www.emsd.gov.hk/filemanager/en/content_358/VEELS_Printers%202020_eng_v2.6%20(Final).pdf