## Policy Search
Policy | Description | Geography | Products Type | Policy Approach | Policy Instrument | Policy Status | Adopted | Revised | Updated by CLASP | Fuel Types | Test Method Applied | Responsible Agency | Related Topics | Permalink | Source
135.K/EK.07/DJE/2022 MEPS for indoor LED lamps | This policy is applicable to self-ballasted LED lamps of types E40, E27, and E26 with a rated power of up to 60 W and a rated voltage of > 50 V AC up to 250 V AC. It stipulates a minimum luminous efficacy of 80 lumens per watt, in line with the 2023 ASEAN harmonization target. The regulations consist of five tiers or star levels, with efficiency increasing with the number of stars. One star - 80-90 lm/W Two star - >98-108 lm/W Three star - >108-119 lm/W Four star - >119 - 135 lm/W Five star - > 135 lm/W The policy also applies to self-ballasted LED tubes. It specifies a minimum luminous efficacy of 100 lumens per watt, and LED luminaires (street lighting, high bay, floodlight, etc) where the minimum luminous efficacy is set at 120 lumens per watt. The five tier star levels are not applicable for these products. | Indonesia | Streetlighting, Tubular Lamps, Non-Directional lamps, Directional Lamps | Mandatory | Comparative Label, Minimum Performance Standard | Entered into force, Revised | 2022 |  | July 2024 | Electricity | SNI IEC 62612:2016 | Ministry of Energy and Mineral Resources | Energy Efficiency | https://cprc-clasp.ngo/index.php/policies/135kek07dje2022-meps-indoor-led-lamps | https://united4efficiency.org/wp-content/uploads/2022/09/Ministerial-Decree-LED-MEPS-Indonesia_ENG.pdf
Draft MEPS for chillers | The document specifies the MEPS requirement for chillers | Indonesia | Refrigeration, Industrial Process Chillers | Not applicable | Minimum Performance Standard | Under development |  |  | October 2022 | Electricity |  | Directorate General of New and Renewable Energy, and Energy Conservation under … | Energy Efficiency | https://cprc-clasp.ngo/index.php/policies/draft-meps-chillers
Draft MEPS for electric motors | The document specifies the MEPS and labeling instructions for electric motors. | Indonesia | Variable Speed Drives | Not applicable | Comparative Label, Minimum Performance Standard | Under development |  |  | October 2022 | Electricity |  | Ministry of Energy and Mineral Resources | Energy Efficiency | https://cprc-clasp.ngo/index.php/policies/draft-meps-electric-motors-0 | https://www.jase-w.eccj.or.jp/indonesiaforum/pdf/10-05_hariyanto.pdf
Draft MEPS for RDCs | The document specifies the MEPS and energy labelling requirements for RDCs | Indonesia | Refrigerated Cabinets | Not applicable | Minimum Performance Standard | Under development |  |  | October 2022 | Electricity |  | Directorate General of New and Renewable Energy, and Energy Conservation under … | Energy Efficiency | https://cprc-clasp.ngo/index.php/policies/draft-meps-rdcs
Draft MEPS for televisions | The document specifies the MEPS and labeling instructions for televisions. | Indonesia | Televisions | Not applicable | Comparative Label, Minimum Performance Standard | Under development |  |  | October 2022 | Electricity | IEC 62301, IEC 62087, SNI 04 6958 - 2003 | Ministry of Energy and Mineral Resources | Energy Efficiency | https://cprc-clasp.ngo/index.php/policies/draft-meps-televisions | https://www.jase-w.eccj.or.jp/indonesiaforum/pdf/10-05_hariyanto.pdf
Draft MEPS for washing machines | The document specifies the MEPS and labeling instructions for washing machines. | Indonesia | Washing Machines | Not applicable | Comparative Label, Minimum Performance Standard | Under development |  |  | October 2022 | Electricity | SNI IEC 60311-2000 | Ministry of Energy and Mineral Resources | Energy Efficiency | https://cprc-clasp.ngo/index.php/policies/draft-meps-washing-machines-0 | https://www.jase-w.eccj.or.jp/indonesiaforum/pdf/10-05_hariyanto.pdf
Draft MEPS for water pumps | The document specifies the MEPS and labeling instructions for water pumps. | Indonesia | Pumps Other | Not applicable | Comparative Label, Minimum Performance Standard | Under development |  |  | October 2022 | Electricity |  | Ministry of Energy and Mineral Resources | Energy Efficiency | https://cprc-clasp.ngo/index.php/policies/draft-meps-water-pumps | https://www.jase-w.eccj.or.jp/indonesiaforum/pdf/10-05_hariyanto.pdf
ESDM Ministerial Decree No. 126.K/EK.06/DJE/2023 -- Refrigerated Display Case | This policy establishes the minimum performance standards and energy-saving label for refrigerated display case (RDC) which is a refrigerated cabinet used to display food or beverages, utilizing glass as a medium to highlight the products on display, with a capacity of 150 (one hundred fifty) to 300 (three hundred) liters. | Indonesia | Refrigerated Cabinets | Mandatory | Comparative Label, Minimum Performance Standard | Entered into force, New | 2023 |  | August 2025 | Electricity |  | Ministry of Energy and Mineral Resources | Energy Efficiency | https://cprc-clasp.ngo/index.php/policies/esdm-ministerial-decree-no-126kek06dje2023-refrigerated-display-case | https://simebtke.esdm.go.id/sinergi/assets/content/20250310092031_126K_SKEM_dan_LTHE_RDC.pdf
ESDM Ministerial Decree No. 134.K/EK.07/DJE/2023 -- Air Conditioning (Amendment) | This policy regulates minimum energy performance standards and labels for air conditioners that are single split, wall-mounted units with a maximum cooling capacity of 27,000 BTU/hour for both inverter and non-inverter types, with HS code 8415.10.10 or as subsequently amended. | Indonesia | Room ACs - Stationary ACs | Mandatory | Comparative Label, Minimum Performance Standard | Entered into force, Revised | 2015 | 2023 | August 2025 | Electricity |  | Directorate General of New, Renewable Energy and Energy Conservation, Ministry … | Energy Efficiency | https://cprc-clasp.ngo/index.php/policies/esdm-ministerial-decree-no-134kek07dje2023-air-conditioning-amendment | https://simebtke.esdm.go.id/sinergi/program_konservasi_energi/detail/1/regulasi-dan-standar-konservasi-energi
ESDM Ministerial Decree No. 162.K/EK.06/DJE/2023 -- Television | The policy regulates minimum energy performance standards and label for televisions of the liquid crystal display (LCD) type and light-emitting diode (LED) type, up to 55 inches in size | Indonesia | Televisions | Mandatory | Comparative Label, Minimum Performance Standard | Entered into force, New | 2023 |  | August 2025 | Electricity |  | Directorate General of New, Renewable Energy and Energy Conservation, Ministry … | Energy Efficiency | https://cprc-clasp.ngo/index.php/policies/esdm-ministerial-decree-no-162kek06dje2023-television | https://simebtke.esdm.go.id/sinergi/program_konservasi_energi/detail/1/regulasi-dan-standar-konservasi-energi
ESDM Ministerial Decree No. 20.K/EK.07/DJE.S/2024 -- LED Lamps | This policy regulates self-ballasted Light-Emitting Diode (LED) lamps with a rated power of up to 60 watts and a rated voltage of >50V up to 250V. The minimum energy performance standard for self-ballasted LED lamps is an energy efficiency of 80 lumens per watt. | Indonesia | Non-Directional lamps | Mandatory | Comparative Label, Minimum Performance Standard | Entered into force, Revised | 2022 | 2024 | August 2025 | Electricity |  | Directorate General of New, Renewable Energy and Energy Conservation, Ministry … | Energy Efficiency | https://cprc-clasp.ngo/index.php/policies/esdm-ministerial-decree-no-20kek07djes2024-led-lamps | https://simebtke.esdm.go.id/sinergi/program_konservasi_energi/detail/1/regulasi-dan-standar-konservasi-energi
ESDM Ministerial Decree No. 8.K/EK.07/DJE/2024 -- Refrigerators (Amendment) | This policy establishes MEPS and label for refrigerators that have a maximum capacity of 300 (three hundred) liters and a maximum electrical voltage of 250 (two hundred fifty) volts. | Indonesia | Refrigerators-Freezers | Mandatory | Comparative Label, Minimum Performance Standard | Entered into force, Revised |  | 2024 | August 2025 | Electricity |  | Directorate General of New, Renewable Energy and Energy Conservation, Ministry … | Energy Efficiency | https://cprc-clasp.ngo/index.php/policies/esdm-ministerial-decree-no-8kek07dje2024-refrigerators-amendment | https://simebtke.esdm.go.id/sinergi/program_konservasi_energi/detail/1/regulasi-dan-standar-konservasi-energi
ESDM Ministerial Decree No. 87.K/EK.01/MEM.E/2025 -- Drinking Water Dispensers | This policy establishes MEPS and label for water dispense, a standalone device equipped with a heating component to heat drinking water, or a standalone device equipped with a heating and/or cooling component that uses a heat pump or thermoelectric system to cool drinking water. It uses bottled water as the water source, with a bottle capacity of up to 20 (twenty) liters. MEPS and Label rating: | Indonesia | Water Coolers | Mandatory | Comparative Label, Minimum Performance Standard | Entered into force, New | 2025 |  | August 2025 | Electricity |  | Directorate General of New, Renewable Energy and Energy Conservation, Ministry … | Energy Efficiency | https://cprc-clasp.ngo/index.php/policies/esdm-ministerial-decree-no-87kek01meme2025-drinking-water-dispensers | https://simebtke.esdm.go.id/sinergi/program_konservasi_energi/detail/1/regulasi-dan-standar-konservasi-energi
GP/ST/No.50/2024: Guidelines on Energy Using Product - Air Conditioner | This guide outlines the minimum energy performance standard (MEPS) and energy efficiency label for air conditioners with the following criteria: (a) single-phase; (b) non-ducted; (c) single-split wall mounted; (d) vapor compression air conditioners; and (e) with a cooling capacity of up to 7.1 kW | Asia and Pacific, Malaysia | Air Conditioning | Mandatory | Comparative Label, Minimum Performance Standard | Entered into force, Revised | 2013 |  | March 2025 | Electricity | MS ISO 5151:2012 , ISO 5151:2010 | Suruhanjaya Tenaga - ST (Energy Commission) | Energy Efficiency | https://cprc-clasp.ngo/index.php/policies/gpstno502024-guidelines-energy-using-product-air-conditioner | https://www.st.gov.my/contents/2025/EECA/07-20250415%20GUIDELINES%20ON%20ENERGY%20USING%20PRODUCT.pdf
GP/ST/No.50/2024: Guidelines on Energy Using Product - Domestic Fans | This guideline specifies minimum energy performance standards and star rating for domestic fan that are used in household that is connected to main power supply, including—(a) the ceiling fan with size from 48 inch up to 60 inch (1200mm up to 1500mm); (b) the pedestal fan with size from 10 inch up to 16 inch (250mm up to 400mm); (c) the wall fan with size from 10 inch up to16 inch (250mm up to 400mm); (d) the desk fan with size from 10 inch up to16 inch (250mm up to 400mm); and (e) the box/mist/moving louver fan (250mm/10inch-350mm/14 inch). | Malaysia | Ceiling Fans, Portable Fans | Mandatory | Comparative Label, Minimum Performance Standard | Entered into force, Revised | 2013 | 2025 | August 2025 | Electricity | MS 1220:2010 | Suruhanjaya Tenaga - ST (Energy Commission) | Energy Efficiency | https://cprc-clasp.ngo/index.php/policies/gpstno502024-guidelines-energy-using-product-domestic-fans | https://www.st.gov.my/contents/2025/EECA/20250505%20GUIDELINES%20ON%20ENERGY%20USING%20PRODUCT.pdf
GP/ST/No.50/2024: Guidelines on Energy Using Product - Electric Oven | This guideline specifies the minimum energy performance standards and rating labels for portable or built-in type electric oven with the following function mode: (a) conventional mode; (b) convectional mode; (c) conventional and convectional mode; and (d) conventional, convectional and steam mode | Malaysia | Ovens | Mandatory | Comparative Label, Minimum Performance Standard | Entered into force, New | 2025 |  | August 2025 | Electricity |  | Suruhanjaya Tenaga - ST (Energy Commission) | Energy Efficiency | https://cprc-clasp.ngo/index.php/policies/gpstno502024-guidelines-energy-using-product-electric-oven-0 | https://www.st.gov.my/contents/2025/EECA/20250505%20GUIDELINES%20ON%20ENERGY%20USING%20PRODUCT.pdf
GP/ST/No.50/2024: Guidelines on Energy Using Product - Electric Oven | This guide outlines the minimum energy performance standard (MEPS) and energy efficiency rating label for portable or built-in type electric oven with the following function mode: (a) conventional mode; (b) convectional mode; (c) conventional and convectional mode; and (d) conventional, convectional and steam mode. | Malaysia | Ovens | Mandatory | Comparative Label, Minimum Performance Standard | Entered into force, Revised | 2013 | 2024 | March 2025 | Electricity | IEC 60350-1:2016 | Suruhanjaya Tenaga - ST (Energy Commission) | Energy Efficiency | https://cprc-clasp.ngo/index.php/policies/gpstno502024-guidelines-energy-using-product-electric-oven | https://www.st.gov.my/contents/2025/EECA/20250304%20GUIDELINES%20ON%20ENERGY%20USING%20PRODUCT.pdf
GP/ST/No.50/2024: Guidelines on Energy Using Product - Freezer | This guide outlines the minimum energy performance standard (MEPS) and energy efficiency lable for freezer with size up to or equal to 320 L, chest type with solid door. | Malaysia | Refrigeration, Freezers-only | Mandatory | Comparative Label, Minimum Performance Standard | Entered into force, Revised | 2013 | 2024 | March 2025 | Electricity | IEC 62552-1:2015/AMD1:2020 , IEC 62552-3:2015/AMD1:2020 | Suruhanjaya Tenaga - ST (Energy Commission) | Energy Efficiency | https://cprc-clasp.ngo/index.php/policies/gpstno502024-guidelines-energy-using-product-freezer | https://www.st.gov.my/contents/2025/EECA/20250304%20GUIDELINES%20ON%20ENERGY%20USING%20PRODUCT.pdf
GP/ST/No.50/2024: Guidelines on Energy Using Product - Freezers | The guideline specifies minimum energy performance standards and star rating for freezer with size up to or equal to 320 L, chest type with solid door. | Malaysia | Freezers-only | Mandatory | Comparative Label, Minimum Performance Standard | Entered into force, New | 2025 |  | August 2025 | Electricity | IEC 62552-1:2015/AMD1:2020 , IEC 62552-3:2015/AMD1:2020 | Suruhanjaya Tenaga - ST (Energy Commission) | Energy Efficiency | https://cprc-clasp.ngo/index.php/policies/gpstno502024-guidelines-energy-using-product-freezers | https://www.st.gov.my/contents/2025/EECA/20250505%20GUIDELINES%20ON%20ENERGY%20USING%20PRODUCT.pdf
GP/ST/No.50/2024: Guidelines on Energy Using Product - Lamp | This policy regulates minimum performance standards and star rating for lamps that have the following criteria: (a) T5 and T8 double capped fluorescent lamps; (b) self-ballasted single-capped lamps (compact fluorescent lamps (CFL)) for general lighting services; (c) single-capped fluorescent lamps (non-integrated compact fluorescent lamps) and circular fluorescent lamps for general lighting services; (d) self-ballasted Light Emitting Diode (LED) lamps for general lighting services with lamp cap E14, E27, GU10, B22d and G13; and (e) filament tungsten incandescent lamps | Malaysia | Tubular Lamps, Non-Directional lamps | Mandatory | Comparative Label, Minimum Performance Standard | Entered into force, Revised | 2015 | 2025 | August 2025 | Electricity | d MS IEC 60081:2003 or IEC 60081:2003 , MS IEC 60969:2006 or IEC 60969:2001 , MS IEC 60901:2003 or IEC 60901:1996 , MS IEC 62612:2021 or IEC 62612:2015 , MS IEC 60064:2006 or IEC 60064:2006 | Suruhanjaya Tenaga - ST (Energy Commission) | Energy Efficiency | https://cprc-clasp.ngo/index.php/policies/gpstno502024-guidelines-energy-using-product-lamp-0 | https://www.st.gov.my/contents/2025/EECA/20250505%20GUIDELINES%20ON%20ENERGY%20USING%20PRODUCT.pdf
GP/ST/No.50/2024: Guidelines on Energy Using Product - Lamp | This guide outlines the minimum energy performance standard (MEPS) and energy efficiency label for lamp with the following criteria: (a) T5 and T8 double capped fluorescent lamps; (b) self-ballasted single-capped lamps (compact fluorescent lamps (CFL)) for general lighting services; (c) single-capped fluorescent lamps (non-integrated compact fluorescent lamps) and circular fluorescent lamps for general lighting services; (d) self-ballasted Light Emitting Diode (LED) lamps for general lighting services with lamp cap E14, E27, GU10, B22d, G5 and G13; and (e) filament tungsten incandescent lamps. | Asia and Pacific, Malaysia | Lamps | Mandatory | Comparative Label, Minimum Performance Standard | Entered into force, Revised | 2013 | 2024 | March 2025 | Electricity | MS IEC 60081:2003 or IEC 60081:2003 , MS IEC 60969:2006 or IEC 60969:2001 , MS IEC 60901:2003 or IEC 60901:1996 , MS IEC 62612:2021 or IEC 62612:2015 , MS IEC 60064:2006 or IEC 60064:2006 | Suruhanjaya Tenaga - ST (Energy Commission) | Energy Efficiency | https://cprc-clasp.ngo/index.php/policies/gpstno502024-guidelines-energy-using-product-lamp | https://www.st.gov.my/contents/2025/EECA/0701-GUIDELINES%20ON%20ENERGY%20USING%20PRODUCT.pdf
GP/ST/No.50/2024: Guidelines on Energy Using Product - Microwave Oven | This guide outlines the minimum energy performance standard (MEPS) and energy efficiency label for microwave oven that combines mricrowave fuctionality with additional heating method with size up to or equal to 32 Litre. Microwave oven should have the following functions: (a) solo; (b) combination; (c) convection; and (d) any other microwave oven with similar function; | Asia and Pacific, Malaysia | Ovens, Microwaves | Mandatory | Comparative Label, Minimum Performance Standard | Entered into force, Revised | 2013 | 2024 | March 2025 | Electricity | IEC 60705:2010 , MS IEC 62301:2012 , IEC 62301:2011 | Suruhanjaya Tenaga - ST (Energy Commission) | Energy Efficiency | https://cprc-clasp.ngo/index.php/policies/gpstno502024-guidelines-energy-using-product-microwave-oven | https://www.st.gov.my/contents/2025/EECA/0701-GUIDELINES%20ON%20ENERGY%20USING%20PRODUCT.pdf
GP/ST/No.50/2024: Guidelines on Energy Using Product - Refrigerator | This guide outlines the minimum energy performance standard (MEPS) and energy efficiency label for refrigerator with the following criteria: (a) one door or two door; (b) can be connected to main power; and (c) within the scope of MS IEC 62552-1:2016 or equivalent standard IEC 62552-1:2015 | Asia and Pacific, Malaysia | Refrigerators-Freezers | Mandatory | Comparative Label, Minimum Performance Standard | Entered into force, Revised | 2013 | 2024 | March 2025 | Electricity | MS IEC 62552-1:2016 , MS IEC 62552-3:2016 , IEC 62552-1:2015 , IEC 62552-3:2015 | Suruhanjaya Tenaga - ST (Energy Commission) | Energy Efficiency | https://cprc-clasp.ngo/index.php/policies/gpstno502024-guidelines-energy-using-product-refrigerator | https://www.st.gov.my/contents/2025/EECA/0701-GUIDELINES%20ON%20ENERGY%20USING%20PRODUCT.pdf
GP/ST/No.50/2024: Guidelines on Energy Using Product - Television | This guide outlines the minimum energy performance standard (MEPS) and energy efficiency label for television with size up to or equal to 177.8 cm (70 inch): (a) plasma; (b) liquid crystal display (LCD); (c) light emitting diode (LED); (d) cathode ray tube (CRT); and (e) any other display type with similar function | Asia and Pacific, Malaysia | Televisions | Mandatory | Comparative Label, Minimum Performance Standard | Entered into force, Revised | 2015 | 2024 | March 2025 | Electricity | MS IEC 62301:2012; IEC 62301:2011 , MS IEC 62087-3:2017; IEC 62087-3:2015 | Suruhanjaya Tenaga - ST (Energy Commission) | Energy Efficiency | https://cprc-clasp.ngo/index.php/policies/gpstno502024-guidelines-energy-using-product-television | https://www.st.gov.my/contents/2025/EECA/0701-GUIDELINES%20ON%20ENERGY%20USING%20PRODUCT.pdf
GP/ST/No.50/2024: Guidelines on Energy Using Product - Washing Machine | This guide outlines the minimum energy performance standard (MEPS) and energy efficiency label for washing machine for household use with or without heating devises utilizing cold or hot water supply. | Malaysia | Washing Machines | Mandatory | Comparative Label, Minimum Performance Standard | Entered into force, Revised | 2013 | 2024 | March 2025 | Electricity | MS IEC 60456: 2012 , IEC 60456: 2010 | Suruhanjaya Tenaga - ST (Energy Commission) | Energy Efficiency | https://cprc-clasp.ngo/index.php/policies/gpstno502024-guidelines-energy-using-product-washing-machine | https://www.st.gov.my/contents/2025/EECA/0701-GUIDELINES%20ON%20ENERGY%20USING%20PRODUCT.pdf
Guide on Minimum Energy Performance Standard (Meps) Requirement for Washing Machine (Amendment 1) | This guide specifies minimum energy performance standard (MEPS) and energy labeling requirements of washing machines for households use, with or without heating devices utilizing cold and/or hot water supply. | Malaysia | Washing Machines | Mandatory | Comparative Label, Minimum Performance Standard | New, Superseded | 2018 |  | February 2021 | Electricity | IEC 60456: 2010, MS IEC 60456: 2012 | Suruhanjaya Tenaga - ST (Energy Commission) | Energy Efficiency | https://cprc-clasp.ngo/index.php/policies/guide-minimum-energy-performance-standard-meps-requirement-washing-machine-amendment-1 | https://www.st.gov.my/en/contents/files/download/95/Guide_on_MEPS_for_Washing_Machine.pdf
Guide On Minimum Energy Performance Standard Requirements for Air Conditioner with Cooling Capacity ≤ 7.1kw | This guide specifies the minimum energy performance standard (MEPS) and energy labeling requirements for single-phase non-ducted single split wall mounted type vapour compression air conditioners with cooling capacity up to 7.1 kW. | Malaysia | Room ACs - Stationary ACs | Mandatory | Comparative Label, Minimum Performance Standard | Revised, Superseded | 2015 | 2018 | February 2021 | Electricity | ISO 16358-1:2013, MS ISO 5151:2012 MS ISO 5151:2012 | Suruhanjaya Tenaga - ST (Energy Commission) | Energy Efficiency | https://cprc-clasp.ngo/index.php/policies/guide-minimum-energy-performance-standard-requirements-air-conditioner-cooling-capacity | https://www.st.gov.my/contents/2021/MEPS/20210108%20-Guide%20on%20MEPS%20for%20AC%20(UPDATED).pdf
Guide on Minimum Energy Performance Standards for Fans | This Guide applies to (a) wall (b) desk (c) pedestal (d) ceiling fans. | Malaysia | Ceiling Fans, Portable Fans | Mandatory | Comparative Label, Minimum Performance Standard | New, Superseded | 2013 |  | February 2021 | Electricity | MS 2574:2014 | Suruhanjaya Tenaga - ST (Energy Commission) | Energy Efficiency | https://cprc-clasp.ngo/index.php/policies/guide-minimum-energy-performance-standards-fans | https://www.st.gov.my/web/consumer/details/7/2----http://portal.unimap.edu.my/portal/page/portal30/Lecture%20Notes/KEJURUTERAAN_SISTEM_ELEKTRIK/Semester%202%20Sidang%20Akademik%2020182019/EET432%20Electrical%20Energy%20Utilization/Reading%20References/MS%202574%202014%20(MEPS%20for%20Domestic%20Fan).pdf
Guide on Minimum Energy Performance Standards for Microwave Oven | This Guide is developed by the Commission to specify the MEPS and energy labelling requirements for microwave oven that can be connected to mains power and for household use. This Guide shall apply to the following function of microwave oven with size up to or equal to 32 Litre: (a) solo; (b) combination; (c) convection; (d) any other microwave oven with similar function; and (e) exclude any type of built-in microwave oven which its power supplied direct from power source. | Malaysia | Microwaves | Mandatory | Comparative Label, Minimum Performance Standard | New, Superseded | 2020 |  | February 2021 | Electricity | MS IEC 62301:2012, IEC 60705:2010 | Suruhanjaya Tenaga - ST (Energy Commission) | Energy Efficiency | https://cprc-clasp.ngo/index.php/policies/guide-minimum-energy-performance-standards-microwave-oven | https://www.st.gov.my/en/contents/files/download/95/Guide_on_MEPS_Microwave_Oven_Issue_Date_01_MARCH_2020.pdf
Guide on Minimum Energy Performance Standards for Refrigerator | This guide specifies the minimum energy performance standards (MEPS) requirements for household refrigerating appliances with one door or two door (Refer to figure 1) that can be connected to mains power and which are within the scope of MS IEC 62552-1 or identical. | Malaysia | Refrigerators-Freezers | Mandatory | Comparative Label, Minimum Performance Standard | Revised, Superseded | 2015 | 2018 | February 2021 | Electricity | MS IEC 62552-1:2016, MS IEC 62552-2:2016, MS IEC 62552-3:2018 | Suruhanjaya Tenaga - ST (Energy Commission) | Energy Efficiency | https://cprc-clasp.ngo/index.php/policies/guide-minimum-energy-performance-standards-refrigerator | https://www.st.gov.my/contents/files/download/95/Guideline_Minimum_Energy_Performance_Requirement_for_Refrigerator.pdf----https://www.st.gov.my/en/web/consumer/details/7/3
Guide on Minimum Energy Performance Standards for Rice cooker | This Guide is developed by the Commission to specify the MEPS and energy labeling requirements for rice cooker that can be connected to mains power and for household use. This Guide shall apply to the rice cooker with size up to or equal to 3.6 L and rated power up to 1600 Watt. | Malaysia | Rice Cookers | Mandatory | Comparative Label, Minimum Performance Standard | Entered into force, New | 2020 |  | February 2021 | Electricity | MS 2024 | Suruhanjaya Tenaga - ST (Energy Commission) | Energy Efficiency | https://cprc-clasp.ngo/index.php/policies/guide-minimum-energy-performance-standards-rice-cooker | https://www.st.gov.my/contents/2021/MEPS/20210108%20-%20Guide%20on%20MEPS%20for%20Rice%20Cooker%20(UPDATED).pdf
Guide on Minimum Energy Performance Standards for Television | This Guide is developed by the Commission to specify the MEPS and energy labeling requirements for televisions that can be connected to mains power and for household use. This Guide shall apply to the following types of television with size up to or equal to 177.8 cm (70 inch): (a) plasma; (b) liquid crystal display (LCD); (c) light emitting diode (LED); (d) cathode ray tube (CRT); and (e) any other display type with similar function. | Malaysia | Televisions | Mandatory | Comparative Label, Minimum Performance Standard | Entered into force, Revised, Superseded | 2015 | 2019 | February 2021 | Electricity | MS IEC 62301, IEC 62087 | Suruhanjaya Tenaga - ST (Energy Commission) | Energy Efficiency | https://cprc-clasp.ngo/index.php/policies/guide-minimum-energy-performance-standards-television | https://www.st.gov.my/en/contents/files/download/95/Energy_Efficiency_Labelling_Guideline_for_Television1.pdf
Guideline for Obtaining the Certificate of Approval (COA) for Led Lamps under Minimum Energy Performance Standards (MEPS) | This policy applies to tubular fluorescent lamps, compact fluorescent lamps (CFL), light emitting diode (LED) lamps, and incandescent lamps. This guideline applies only for self-ballasted LED lamps for general lighting services. | Malaysia | Tubular Lamps, Non-Directional lamps, Directional Lamps | Mandatory | Minimum Performance Standard | Entered into force, New | 2015 |  | February 2021 | Electricity | MS 62612 (P), MS IEC 60061-1, MS IEC 60064, MS IEC 60081, MS IEC 60901, MS IEC 60969 | Suruhanjaya Tenaga - ST (Energy Commission) | Energy Efficiency | https://cprc-clasp.ngo/index.php/policies/guideline-obtaining-certificate-approval-coa-led-lamps-under-minimum-energy-performance | https://www.st.gov.my/contents/article/consumer/2014/GUIDELINES_FOR_Certificate_of_Approval_Lamp_latest.pdf
ISIR 14577, 1st Edition, Household refrigerating appliances - Determination of Criteria for energy consumption and energy labeling instructions | Domestic refrigerator, freezer, refrigerator-freezer | Iran | Refrigerators-Freezers, Freezers-only | Mandatory | Comparative Label, Minimum Performance Standard | Entered into force, Revised | 1998 | 2012 | January 2016 | Electricity | ISO-8187 | Institute of Standards and Industrial Research of Iran (ISIRI) | Energy Efficiency | https://cprc-clasp.ngo/index.php/policies/isir-14577-1st-edition-household-refrigerating-appliances-determination-criteria-energy | http://isiri.gov.ir/portal/home/?135546/%D8%A7%D8%B7%D9%84%D8%A7%D8%B9%D8%A7%D8%AA-%D9%85%D8%B1%D8%A8%D9%88%D8%B7-%D8%A8%D9%87-%D8%A7%D8%B3%D8%AA%D8%A7%D9%86%D8%AF%D8%A7%D8%B1%D8%AF%D9%87%D8%A7%DB%8C-%D8%A8%D8%B1%DA%86%D8%B3%D8%A8-%D8%A7%D9%86%D8%B1%DA%98%
ISIRI 10634 Fans- Technical Specifications and Test Methods for Energy Consumption and Energy Labeling Instructions | Fans with capacity of 170-3500 m3 per h. Does not cover ceiling fans or portable fans. | Iran | Industrial Fans | Mandatory | Comparative Label, Minimum Performance Standard | Entered into force, Revised | 2008 | 2010 | January 2016 | Electricity | ANSI/ASHRAE 51-1999 (AMCA Standard 210-99 ANSI approved) | Institute of Standards and Industrial Research of Iran (ISIRI) | Energy Efficiency, Industrial Sector | https://cprc-clasp.ngo/index.php/policies/isiri-10634-fans-technical-specifications-and-test-methods-energy-consumption-and-energy | http://isiri.gov.ir/portal/home/?135546/%D8%A7%D8%B7%D9%84%D8%A7%D8%B9%D8%A7%D8%AA-%D9%85%D8%B1%D8%A8%D9%88%D8%B7-%D8%A8%D9%87-%D8%A7%D8%B3%D8%AA%D8%A7%D9%86%D8%AF%D8%A7%D8%B1%D8%AF%D9%87%D8%A7%DB%8C-%D8%A8%D8%B1%DA%86%D8%B3%D8%A8-%D8%A7%D9%86%D8%B1%DA%98%
ISIRI 10635: 2008, Wet Cooling Towers, Technical Specifications and Test Methods for Energy Consumption and Energy Labeling Instructions | Applicable to wet cooling towers with capacity of 800 tons. Does not include cooling towers with natural flow | Iran | Water Coolers | Mandatory | Comparative Label, Minimum Performance Standard | Entered into force, Revised | 2002 | 2008 | January 2016 | Electricity | ISIRI 4514 (1998), BS EN 13741 (2003), BS 4485-part2 (1988), CTI ATC 105 (2000) | Institute of Standards and Industrial Research of Iran (ISIRI) | Energy Efficiency, Industrial Sector | https://cprc-clasp.ngo/index.php/policies/isiri-10635-2008-wet-cooling-towers-technical-specifications-and-test-methods-energy | http://isiri.gov.ir/portal/home/?135546/%D8%A7%D8%B7%D9%84%D8%A7%D8%B9%D8%A7%D8%AA-%D9%85%D8%B1%D8%A8%D9%88%D8%B7-%D8%A8%D9%87-%D8%A7%D8%B3%D8%AA%D8%A7%D9%86%D8%AF%D8%A7%D8%B1%D8%AF%D9%87%D8%A7%DB%8C-%D8%A8%D8%B1%DA%86%D8%B3%D8%A8-%D8%A7%D9%86%D8%B1%DA%98%
ISIRI 10636 Specification for Energy Consumption and Energy labeling of Fan coils and Ducted fan coils | Ducted and non-ducted fan coil room air conditioners | Iran | Room ACs - Stationary ACs | Mandatory | Minimum Performance Standard | Entered into force, Revised | 2008 | 2006 | January 2016 | Electricity | ANSI/ASHRAE STANDARD 79-2002, ARI 440-1998 | Institute of Standards and Industrial Research of Iran (ISIRI) | Energy Efficiency | https://cprc-clasp.ngo/index.php/policies/isiri-10636-specification-energy-consumption-and-energy-labeling-fan-coils-and-ducted-fan | http://isiri.gov.ir/portal/home/?135546/%D8%A7%D8%B7%D9%84%D8%A7%D8%B9%D8%A7%D8%AA-%D9%85%D8%B1%D8%A8%D9%88%D8%B7-%D8%A8%D9%87-%D8%A7%D8%B3%D8%AA%D8%A7%D9%86%D8%AF%D8%A7%D8%B1%D8%AF%D9%87%D8%A7%DB%8C-%D8%A8%D8%B1%DA%86%D8%B3%D8%A8-%D8%A7%D9%86%D8%B1%DA%98%
ISIRI 10637:2007,Refrigerated Display Cabinet-Technical Specifications and Test Methods for Energy Consumption and Energy Labeling Instructions | Refrigerated Display Cabinet. Does not include vending machines | Iran | Refrigerated Cabinets | Mandatory | Comparative Label, Minimum Performance Standard | Entered into force, Revised | 2007 | 2012 | January 2016 | Electricity | ISIRI 9187-2:2007 | Institute of Standards and Industrial Research of Iran (ISIRI) | Energy Efficiency | https://cprc-clasp.ngo/index.php/policies/isiri-106372007refrigerated-display-cabinet-technical-specifications-and-test-methods | http://isiri.gov.ir/portal/home/?135546/%D8%A7%D8%B7%D9%84%D8%A7%D8%B9%D8%A7%D8%AA-%D9%85%D8%B1%D8%A8%D9%88%D8%B7-%D8%A8%D9%87-%D8%A7%D8%B3%D8%AA%D8%A7%D9%86%D8%AF%D8%A7%D8%B1%D8%AF%D9%87%D8%A7%DB%8C-%D8%A8%D8%B1%DA%86%D8%B3%D8%A8-%D8%A7%D9%86%D8%B1%DA%98%
ISIRI 10638 -Technical Specifications and Test Methods for Energy Consumption and Energy Labeling Instructions | Single package non ducted single and multi split Product sub-type is yet to be determined. | Iran | Room ACs - Stationary ACs | Mandatory | Comparative Label | Entered into force, New | 2009 |  | January 2016 | Electricity |  | Institute of Standards and Industrial Research of Iran (ISIRI) | Energy Efficiency | https://cprc-clasp.ngo/index.php/policies/isiri-10638-technical-specifications-and-test-methods-energy-consumption-and-energy | http://isiri.gov.ir/portal/home/?135546/%D8%A7%D8%B7%D9%84%D8%A7%D8%B9%D8%A7%D8%AA-%D9%85%D8%B1%D8%A8%D9%88%D8%B7-%D8%A8%D9%87-%D8%A7%D8%B3%D8%AA%D8%A7%D9%86%D8%AF%D8%A7%D8%B1%D8%AF%D9%87%D8%A7%DB%8C-%D8%A8%D8%B1%DA%86%D8%B3%D8%A8-%D8%A7%D9%86%D8%B1%DA%98%
ISIRI 10639: 2007,1st edition -Technical specifications and test method for energy consumption and energy labeling instruction | Residential hermetic compressor -one level, positive displacement compressor. Does not include high pressure hermetic compressor | Iran | Refrigerant Compressors | Mandatory | Comparative Label, Minimum Performance Standard | Entered into force, New | 2013 |  | January 2016 | Electricity | ISIRI NS 4335 | Institute of Standards and Industrial Research of Iran (ISIRI) | Energy Efficiency | https://cprc-clasp.ngo/index.php/policies/isiri-10639-20071st-edition-technical-specifications-and-test-method-energy-consumption | http://isiri.gov.ir/portal/home/?135546/%D8%A7%D8%B7%D9%84%D8%A7%D8%B9%D8%A7%D8%AA-%D9%85%D8%B1%D8%A8%D9%88%D8%B7-%D8%A8%D9%87-%D8%A7%D8%B3%D8%AA%D8%A7%D9%86%D8%AF%D8%A7%D8%B1%D8%AF%D9%87%D8%A7%DB%8C-%D8%A8%D8%B1%DA%86%D8%B3%D8%A8-%D8%A7%D9%86%D8%B1%DA%98%
ISIRI 10641 Office Equipment-Technical Specifications for Energy Consumption and Energy Labeling Instructions | Includes desktop and personal computers, monitors, copy machines, multi devise machines, fax-printer-scanner; Fax, scanner, printer. Does not include server computers. | Iran | Imaging Equipment | Mandatory | Comparative Label, Minimum Performance Standard | Entered into force, Revised | 2012 | 2010 | January 2016 | Electricity | IEC 311 (1988) | Institute of Standards and Industrial Research of Iran (ISIRI) | Energy Efficiency | https://cprc-clasp.ngo/index.php/policies/isiri-10641-office-equipment-technical-specifications-energy-consumption-and-energy | http://isiri.gov.ir/portal/home/?135546/%D8%A7%D8%B7%D9%84%D8%A7%D8%B9%D8%A7%D8%AA-%D9%85%D8%B1%D8%A8%D9%88%D8%B7-%D8%A8%D9%87-%D8%A7%D8%B3%D8%AA%D8%A7%D9%86%D8%AF%D8%A7%D8%B1%D8%AF%D9%87%D8%A7%DB%8C-%D8%A8%D8%B1%DA%86%D8%B3%D8%A8-%D8%A7%D9%86%D8%B1%DA%98%
ISIRI 10672, Amendment No.1-Technical Specifications and Test Methods for Energy Consumption and Energy Labeling Instructions | Electric Household Vaccum cleaner | Iran | Vacuum Cleaners | Mandatory | Comparative Label, Minimum Performance Standard | Entered into force, Revised | 2012 | 2014 | January 2016 | Electricity | NS 5635 (2001) | Institute of Standards and Industrial Research of Iran (ISIRI) | Energy Efficiency | https://cprc-clasp.ngo/index.php/policies/isiri-10672-amendment-no1-technical-specifications-and-test-methods-energy-consumption-and | http://isiri.gov.ir/portal/home/?135546/%D8%A7%D8%B7%D9%84%D8%A7%D8%B9%D8%A7%D8%AA-%D9%85%D8%B1%D8%A8%D9%88%D8%B7-%D8%A8%D9%87-%D8%A7%D8%B3%D8%AA%D8%A7%D9%86%D8%AF%D8%A7%D8%B1%D8%AF%D9%87%D8%A7%DB%8C-%D8%A8%D8%B1%DA%86%D8%B3%D8%A8-%D8%A7%D9%86%D8%B1%DA%98%
ISIRI 10759:2005, 1st Edition- technical specifications and test method for energy consumption and energy labeling instruction | Covers electric fluorescent ballast and tube fluorescent lamps 20-40 W, frequency 50hz, and 220-240 volts | Iran | Fluorescent and HID Lighting | Mandatory | Comparative Label, Minimum Performance Standard | Entered into force, New | 2009 |  | January 2016 | Electricity | 34C/682/INF: 2005, 34C/693/NP: 2005 | Institute of Standards and Industrial Research of Iran (ISIRI) | Energy Efficiency | https://cprc-clasp.ngo/index.php/policies/isiri-107592005-1st-edition-technical-specifications-and-test-method-energy-consumption | http://isiri.gov.ir/portal/home/?135546/%D8%A7%D8%B7%D9%84%D8%A7%D8%B9%D8%A7%D8%AA-%D9%85%D8%B1%D8%A8%D9%88%D8%B7-%D8%A8%D9%87-%D8%A7%D8%B3%D8%AA%D8%A7%D9%86%D8%AF%D8%A7%D8%B1%D8%AF%D9%87%D8%A7%DB%8C-%D8%A8%D8%B1%DA%86%D8%B3%D8%A8-%D8%A7%D9%86%D8%B1%DA%98%
ISIRI 11574 Central Station Air Handling Units-Specification and Test Methids for Energy Consumption | This policy covers air units with capacity of 3570m3/h to 34000m3/h. | Iran | Central ACs | Mandatory | Minimum Performance Standard | Entered into force, New | 2009 |  | January 2016 | Electricity | ARI 430-1999, ANSI/AMCA210/ASHRAE 51-2007, ARI 410-2001, ARI 410-2000 | Institute of Standards and Industrial Research of Iran (ISIRI) | Energy Efficiency, Industrial Sector | https://cprc-clasp.ngo/index.php/policies/isiri-11574-central-station-air-handling-units-specification-and-test-methids-energy | http://isiri.gov.ir/portal/home/?135546/%D8%A7%D8%B7%D9%84%D8%A7%D8%B9%D8%A7%D8%AA-%D9%85%D8%B1%D8%A8%D9%88%D8%B7-%D8%A8%D9%87-%D8%A7%D8%B3%D8%AA%D8%A7%D9%86%D8%AF%D8%A7%D8%B1%D8%AF%D9%87%D8%A7%DB%8C-%D8%A8%D8%B1%DA%86%D8%B3%D8%A8-%D8%A7%D9%86%D8%B1%DA%98%
ISIRI 1219-2:2002- Test Method for Energy Consumption and Energy Labeling Instruction | Storage water heater | Iran | Storage Water Heaters | Mandatory | Comparative Label, Minimum Performance Standard | Entered into force, New | 2013 |  | January 2016 | Gas |  | Institute of Standards and Industrial Research of Iran (ISIRI) | Energy Efficiency | https://cprc-clasp.ngo/index.php/policies/isiri-1219-22002-test-method-energy-consumption-and-energy-labeling-instruction | http://isiri.gov.ir/portal/home/?135546/%D8%A7%D8%B7%D9%84%D8%A7%D8%B9%D8%A7%D8%AA-%D9%85%D8%B1%D8%A8%D9%88%D8%B7-%D8%A8%D9%87-%D8%A7%D8%B3%D8%AA%D8%A7%D9%86%D8%AF%D8%A7%D8%B1%D8%AF%D9%87%D8%A7%DB%8C-%D8%A8%D8%B1%DA%86%D8%B3%D8%A8-%D8%A7%D9%86%D8%B1%DA%98%
ISIRI 1220-2- Test Methods for Energy Consumption and Energy Labelling Instructions | Gas fired space heaters with chimney with maximum consumption less than 150 MegaJolt per hr | Iran | Boilers and Furnaces | Mandatory | Comparative Label | Entered into force, Revised | 2002 | 2002 | January 2016 | Gas | AS 4553, | Institute of Standards and Industrial Research of Iran (ISIRI) | Energy Efficiency | https://cprc-clasp.ngo/index.php/policies/isiri-1220-2-test-methods-energy-consumption-and-energy-labelling-instructions | http://isiri.gov.ir/portal/home/?135546/%D8%A7%D8%B7%D9%84%D8%A7%D8%B9%D8%A7%D8%AA-%D9%85%D8%B1%D8%A8%D9%88%D8%B7-%D8%A8%D9%87-%D8%A7%D8%B3%D8%AA%D8%A7%D9%86%D8%AF%D8%A7%D8%B1%D8%AF%D9%87%D8%A7%DB%8C-%D8%A8%D8%B1%DA%86%D8%B3%D8%A8-%D8%A7%D9%86%D8%B1%DA%98%
ISIRI 12885, 1st Edition- technical specification and test method for energy consumption and energy labeling instruction | Gas fired forced convection air heaters for space heating not exceeding a net heat input of 300 kW | Iran | Boilers and Furnaces | Mandatory | Minimum Performance Standard | Entered into force, Revised | 1998 | 2009 | January 2016 | Gas | BS EN 1020 1998, AS 4553& AG 103 2000: | Institute of Standards and Industrial Research of Iran (ISIRI) | Energy Efficiency, Industrial Sector | https://cprc-clasp.ngo/index.php/policies/isiri-12885-1st-edition-technical-specification-and-test-method-energy-consumption-and | http://isiri.gov.ir/portal/home/?135546/%D8%A7%D8%B7%D9%84%D8%A7%D8%B9%D8%A7%D8%AA-%D9%85%D8%B1%D8%A8%D9%88%D8%B7-%D8%A8%D9%87-%D8%A7%D8%B3%D8%AA%D8%A7%D9%86%D8%AF%D8%A7%D8%B1%D8%AF%D9%87%D8%A7%DB%8C-%D8%A8%D8%B1%DA%86%D8%B3%D8%A8-%D8%A7%D9%86%D8%B1%DA%98%
ISIRI 13368 Energy Consumption Criteria for Oil Distribution Transformers | Three Phases oil transformers, less than 36kVA and 25kVA up to 2500kVA ,50Hz | Iran | Power Transformers | Mandatory | Minimum Performance Standard | Entered into force, Revised | 2012 | 2012 | January 2016 | Electricity | IEC 60071-1, 2011, IEC 60071-2, 2011 | Institute of Standards and Industrial Research of Iran (ISIRI) | Energy Efficiency, Industrial Sector | https://cprc-clasp.ngo/index.php/policies/isiri-13368-energy-consumption-criteria-oil-distribution-transformers | http://isiri.gov.ir/portal/home/?135546/%D8%A7%D8%B7%D9%84%D8%A7%D8%B9%D8%A7%D8%AA-%D9%85%D8%B1%D8%A8%D9%88%D8%B7-%D8%A8%D9%87-%D8%A7%D8%B3%D8%AA%D8%A7%D9%86%D8%AF%D8%A7%D8%B1%D8%AF%D9%87%D8%A7%DB%8C-%D8%A8%D8%B1%DA%86%D8%B3%D8%A8-%D8%A7%D9%86%D8%B1%DA%98%
ISIRI 13782, Amendment No.1 , Boilers - Technical specifications and test method for energy consumption and energy labeling instruction | BoilersTechnical Specifications and Test Method for Energy Consumption and Energy Labeling Instruction | Iran | Boilers and Furnaces | Mandatory | Comparative Label, Minimum Performance Standard | Entered into force, Revised | 2011 | 2015 | January 2020 | Electricity | ISIRI 4231 ,ASME PTC4 | Institute of Standards and Industrial Research of Iran (ISIRI) | Energy Efficiency | https://cprc-clasp.ngo/index.php/policies/isiri-13782-amendment-no1-boilers-technical-specifications-and-test-method-energy | http://isiri.gov.ir/portal/home/?135546/%D8%A7%D8%B7%D9%84%D8%A7%D8%B9%D8%A7%D8%AA-%D9%85%D8%B1%D8%A8%D9%88%D8%B7-%D8%A8%D9%87-%D8%A7%D8%B3%D8%AA%D8%A7%D9%86%D8%AF%D8%A7%D8%B1%D8%AF%D9%87%D8%A7%DB%8C-%D8%A8%D8%B1%DA%86%D8%B3%D8%A8-%D8%A7%D9%86%D8%B1%DA%98%
ISIRI 14628-Determination of Criteria for energy consumption and energy labeling instruction | Covers air units with capacity of 3570m3 per h to 34000m3 per h | Iran | Cooktops or Hobs | Mandatory | Minimum Performance Standard | Entered into force, New | 2013 |  | January 2016 | Gas | ISIRI 10335 | Institute of Standards and Industrial Research of Iran (ISIRI) | Energy Efficiency | https://cprc-clasp.ngo/index.php/policies/isiri-14628-determination-criteria-energy-consumption-and-energy-labeling-instruction | http://isiri.gov.ir/portal/home/?135546/%D8%A7%D8%B7%D9%84%D8%A7%D8%B9%D8%A7%D8%AA-%D9%85%D8%B1%D8%A8%D9%88%D8%B7-%D8%A8%D9%87-%D8%A7%D8%B3%D8%AA%D8%A7%D9%86%D8%AF%D8%A7%D8%B1%D8%AF%D9%87%D8%A7%DB%8C-%D8%A8%D8%B1%DA%86%D8%B3%D8%A8-%D8%A7%D9%86%D8%B1%DA%98%
ISIRI 14629:2011-determination of critera for energy consumption and energy labeling instruction | centeral heating boilers of nominal heat input not exceeeding 70 kw -nominal heat input not exceeding 70kW | Iran | Boilers and Furnaces | Mandatory | Minimum Performance Standard | Entered into force, Revised | 2011 | 2013 | January 2016 | Gas |  | Institute of Standards and Industrial Research of Iran (ISIRI) | Energy Efficiency | https://cprc-clasp.ngo/index.php/policies/isiri-146292011-determination-critera-energy-consumption-and-energy-labeling-instruction | http://isiri.gov.ir/portal/home/?135546/%D8%A7%D8%B7%D9%84%D8%A7%D8%B9%D8%A7%D8%AA-%D9%85%D8%B1%D8%A8%D9%88%D8%B7-%D8%A8%D9%87-%D8%A7%D8%B3%D8%AA%D8%A7%D9%86%D8%AF%D8%A7%D8%B1%D8%AF%D9%87%D8%A7%DB%8C-%D8%A8%D8%B1%DA%86%D8%B3%D8%A8-%D8%A7%D9%86%D8%B1%DA%98%
ISIRI 1563-2:2009, 1st Revision, Specification for energy consumption and energy labeling of electrical household water heaters | Standard includes electrical household water heaters. Does not include solar or coal water heaters. Does not include residential electric water heaters with capacity less than 50L and more than 120L. | Iran | Storage Water Heaters | Mandatory | Comparative Label, Minimum Performance Standard | Entered into force, New | 2009 |  | January 2016 | Electricity | IEC 379: 1987 | Institute of Standards and Industrial Research of Iran (ISIRI) | Energy Efficiency | https://cprc-clasp.ngo/index.php/policies/isiri-1563-22009-1st-revision-specification-energy-consumption-and-energy-labeling | http://isiri.gov.ir/portal/home/?135546/%D8%A7%D8%B7%D9%84%D8%A7%D8%B9%D8%A7%D8%AA-%D9%85%D8%B1%D8%A8%D9%88%D8%B7-%D8%A8%D9%87-%D8%A7%D8%B3%D8%AA%D8%A7%D9%86%D8%AF%D8%A7%D8%B1%D8%AF%D9%87%D8%A7%DB%8C-%D8%A8%D8%B1%DA%86%D8%B3%D8%A8-%D8%A7%D9%86%D8%B1%DA%98%
ISIRI 16163:2013-determination of criteria for energy consumption and labeling instruction | Residential electric dishwasher | Iran | Dishwashers | Mandatory | Minimum Performance Standard | Entered into force, New | 2013 |  | January 2016 | Electricity |  | Institute of Standards and Industrial Research of Iran (ISIRI) | Energy Efficiency | https://cprc-clasp.ngo/index.php/policies/isiri-161632013-determination-criteria-energy-consumption-and-labeling-instruction | http://isiri.gov.ir/portal/home/?135546/%D8%A7%D8%B7%D9%84%D8%A7%D8%B9%D8%A7%D8%AA-%D9%85%D8%B1%D8%A8%D9%88%D8%B7-%D8%A8%D9%87-%D8%A7%D8%B3%D8%AA%D8%A7%D9%86%D8%AF%D8%A7%D8%B1%D8%AF%D9%87%D8%A7%DB%8C-%D8%A8%D8%B1%DA%86%D8%B3%D8%A8-%D8%A7%D9%86%D8%B1%DA%98%
ISIRI 1828-2-Test Methods for Energy Consumption and Energy Labelling Instructions | Instantaneous gas water heaters with maximum consumtion less than 250MegaJolt per Hr | Iran | Instantaneous Water Heaters | Mandatory | Comparative Label, Minimum Performance Standard | Entered into force, Revised | 2003 | 2010 | January 2016 | Gas | AG 102: 2000, EN 26: 2000, ISIRI 1828-1 | Institute of Standards and Industrial Research of Iran (ISIRI) | Energy Efficiency | https://cprc-clasp.ngo/index.php/policies/isiri-1828-2-test-methods-energy-consumption-and-energy-labelling-instructions | http://isiri.gov.ir/portal/home/?135546/%D8%A7%D8%B7%D9%84%D8%A7%D8%B9%D8%A7%D8%AA-%D9%85%D8%B1%D8%A8%D9%88%D8%B7-%D8%A8%D9%87-%D8%A7%D8%B3%D8%AA%D8%A7%D9%86%D8%AF%D8%A7%D8%B1%D8%AF%D9%87%D8%A7%DB%8C-%D8%A8%D8%B1%DA%86%D8%B3%D8%A8-%D8%A7%D9%86%D8%B1%DA%98%
ISIRI 3477-2, 1st Edition, Specification for energy consumption and energy labeling of electrical household washing machines | Fully automatic residential clothes washer | Iran | Washing Machines | Mandatory | Comparative Label, Minimum Performance Standard | Entered into force, New | 2002 |  | January 2016 | Electricity | 95/12/EC | Institute of Standards and Industrial Research of Iran (ISIRI) | Energy Efficiency | https://cprc-clasp.ngo/index.php/policies/isiri-3477-2-1st-edition-specification-energy-consumption-and-energy-labeling-electrical | http://isiri.gov.ir/portal/home/?135546/%D8%A7%D8%B7%D9%84%D8%A7%D8%B9%D8%A7%D8%AA-%D9%85%D8%B1%D8%A8%D9%88%D8%B7-%D8%A8%D9%87-%D8%A7%D8%B3%D8%AA%D8%A7%D9%86%D8%AF%D8%A7%D8%B1%D8%AF%D9%87%D8%A7%DB%8C-%D8%A8%D8%B1%DA%86%D8%B3%D8%A8-%D8%A7%D9%86%D8%B1%DA%98%
ISIRI 3678-2: 2002, 1st Edition- Method for measuring of energy consumption and energy labeling instructions | This policy applies to liquid chilling packages with water-cooled condenser and evaporator. | Iran | Chillers - Cooler Towers | Mandatory | Comparative Label, Minimum Performance Standard | Entered into force, Revised | 2002 | 2002 | January 2016 | Electricity | NS 3678: 1995 | Institute of Standards and Industrial Research of Iran (ISIRI) | Energy Efficiency | https://cprc-clasp.ngo/index.php/policies/isiri-3678-2-2002-1st-edition-method-measuring-energy-consumption-and-energy-labeling | http://isiri.gov.ir/portal/home/?135546/%D8%A7%D8%B7%D9%84%D8%A7%D8%B9%D8%A7%D8%AA-%D9%85%D8%B1%D8%A8%D9%88%D8%B7-%D8%A8%D9%87-%D8%A7%D8%B3%D8%AA%D8%A7%D9%86%D8%AF%D8%A7%D8%B1%D8%AF%D9%87%D8%A7%DB%8C-%D8%A8%D8%B1%DA%86%D8%B3%D8%A8-%D8%A7%D9%86%D8%B1%DA%98%
ISIRI 4910-2, 1st Revision- Method for measuring of energy consumption and energy labeling instructions | Evaporative air coolers -Direct and indirect types | Iran | Evaporative Coolers | Mandatory | Comparative Label, Minimum Performance Standard | Entered into force, Revised | 1999 | 2009 | January 2016 | Electricity | AS 2913-1987 ,IS3315-1974 | Institute of Standards and Industrial Research of Iran (ISIRI) | Energy Efficiency | https://cprc-clasp.ngo/index.php/policies/isiri-4910-2-1st-revision-method-measuring-energy-consumption-and-energy-labeling | http://isiri.gov.ir/portal/home/?135546/%D8%A7%D8%B7%D9%84%D8%A7%D8%B9%D8%A7%D8%AA-%D9%85%D8%B1%D8%A8%D9%88%D8%B7-%D8%A8%D9%87-%D8%A7%D8%B3%D8%AA%D8%A7%D9%86%D8%AF%D8%A7%D8%B1%D8%AF%D9%87%D8%A7%DB%8C-%D8%A8%D8%B1%DA%86%D8%B3%D8%A8-%D8%A7%D9%86%D8%B1%DA%98%
ISIRI 5916 Self Ballasted Lamps for General Lighting Services-performance requirements | Covers multi sector self ballasted lamps (60W and 100-250V) | Iran | Non-Directional lamps | Mandatory | Comparative Label, Minimum Performance Standard | Entered into force, New | 2004 |  | January 2016 | Electricity | IEC 60968 and IEC 60969 | Institute of Standards and Industrial Research of Iran (ISIRI) | Energy Efficiency | https://cprc-clasp.ngo/index.php/policies/isiri-5916-self-ballasted-lamps-general-lighting-services-performance-requirements | http://isiri.gov.ir/portal/home/?135546/%D8%A7%D8%B7%D9%84%D8%A7%D8%B9%D8%A7%D8%AA-%D9%85%D8%B1%D8%A8%D9%88%D8%B7-%D8%A8%D9%87-%D8%A7%D8%B3%D8%AA%D8%A7%D9%86%D8%AF%D8%A7%D8%B1%D8%AF%D9%87%D8%A7%DB%8C-%D8%A8%D8%B1%DA%86%D8%B3%D8%A8-%D8%A7%D9%86%D8%B1%DA%98%
ISIRI 6016-2 | Split-system non-ducted air conditioners and heat pumps - method for measuring of energy consumption and energy labeling instruction | Iran | Room ACs - Stationary ACs | Mandatory | Comparative Label, Minimum Performance Standard | Entered into force, New | 2002 |  | January 2016 | Electricity | ISIRI 6016, ISIRI 6016-2 | Institute of Standards and Industrial Research of Iran (ISIRI) | Energy Efficiency | https://cprc-clasp.ngo/index.php/policies/isiri-6016-2 | http://isiri.gov.ir/portal/home/?135546/%D8%A7%D8%B7%D9%84%D8%A7%D8%B9%D8%A7%D8%AA-%D9%85%D8%B1%D8%A8%D9%88%D8%B7-%D8%A8%D9%87-%D8%A7%D8%B3%D8%AA%D8%A7%D9%86%D8%AF%D8%A7%D8%B1%D8%AF%D9%87%D8%A7%DB%8C-%D8%A8%D8%B1%DA%86%D8%B3%D8%A8-%D8%A7%D9%86%D8%B1%DA%98%
ISIRI 7268-2,Flueless gas room heaters - Technical specification and test method for energy consumption and energy labeling instruction | Gas fired space heaters without chimney with maximum consumption 30MegaJolt/Hr. | Iran | Boilers and Furnaces | Mandatory | Comparative Label | Entered into force, Revised | 2002 | 2010 | January 2016 | Gas | AS 4553, ISIRI 7268-1 | Institute of Standards and Industrial Research of Iran (ISIRI) | Energy Efficiency | https://cprc-clasp.ngo/index.php/policies/isiri-7268-2flueless-gas-room-heaters-technical-specification-and-test-method-energy | http://isiri.gov.ir/portal/home/?135546/%D8%A7%D8%B7%D9%84%D8%A7%D8%B9%D8%A7%D8%AA-%D9%85%D8%B1%D8%A8%D9%88%D8%B7-%D8%A8%D9%87-%D8%A7%D8%B3%D8%AA%D8%A7%D9%86%D8%AF%D8%A7%D8%B1%D8%AF%D9%87%D8%A7%DB%8C-%D8%A8%D8%B1%DA%86%D8%B3%D8%A8-%D8%A7%D9%86%D8%B1%DA%98%
ISIRI 7342-2, Specification for energy consumption and energy labeling of electric houshold room heaters | Residential electric space heater | Iran | Boilers and Furnaces | Mandatory | Comparative Label | Entered into force, Revised | 2002 | 2012 | January 2016 | Electricity |  | Institute of Standards and Industrial Research of Iran (ISIRI) | Energy Efficiency | https://cprc-clasp.ngo/index.php/policies/isiri-7342-2-specification-energy-consumption-and-energy-labeling-electric-houshold-room | http://isiri.gov.ir/portal/home/?135546/%D8%A7%D8%B7%D9%84%D8%A7%D8%B9%D8%A7%D8%AA-%D9%85%D8%B1%D8%A8%D9%88%D8%B7-%D8%A8%D9%87-%D8%A7%D8%B3%D8%AA%D8%A7%D9%86%D8%AF%D8%A7%D8%B1%D8%AF%D9%87%D8%A7%DB%8C-%D8%A8%D8%B1%DA%86%D8%B3%D8%A8-%D8%A7%D9%86%D8%B1%DA%98%
ISIRI 7817-2, 1st Edition, Centrifugal, mixed flow and axial pumps - Method for measuring of energy consumption and energy labeling instructions | Centrifugal, mixed flow and axial pumps | Iran | Pumps Other | Mandatory | Comparative Label, Minimum Performance Standard | Entered into force, Revised | 2002 | 2002 | January 2016 | Electricity | ISO-2548 (Class C) | Institute of Standards and Industrial Research of Iran (ISIRI) | Energy Efficiency, Industrial Sector | https://cprc-clasp.ngo/index.php/policies/isiri-7817-2-1st-edition-centrifugal-mixed-flow-and-axial-pumps-method-measuring-energy | http://isiri.gov.ir/portal/home/?135546/%D8%A7%D8%B7%D9%84%D8%A7%D8%B9%D8%A7%D8%AA-%D9%85%D8%B1%D8%A8%D9%88%D8%B7-%D8%A8%D9%87-%D8%A7%D8%B3%D8%AA%D8%A7%D9%86%D8%AF%D8%A7%D8%B1%D8%AF%D9%87%D8%A7%DB%8C-%D8%A8%D8%B1%DA%86%D8%B3%D8%A8-%D8%A7%D9%86%D8%B1%DA%98%
ISIRI 7872:2009, 1st Rev, Household electric iron energy consumption requirements and energy labeling guideline | Covers residential steam and non-steam irons. Does not include residential press irons | Iran | Irons | Mandatory | Comparative Label, Minimum Performance Standard | Entered into force, New | 2009 |  | January 2016 | Electricity | IEC 311 (1988) | Institute of Standards and Industrial Research of Iran (ISIRI) | Energy Efficiency | https://cprc-clasp.ngo/index.php/policies/isiri-78722009-1st-rev-household-electric-iron-energy-consumption-requirements-and-energy | http://isiri.gov.ir/portal/home/?135546/%D8%A7%D8%B7%D9%84%D8%A7%D8%B9%D8%A7%D8%AA-%D9%85%D8%B1%D8%A8%D9%88%D8%B7-%D8%A8%D9%87-%D8%A7%D8%B3%D8%AA%D8%A7%D9%86%D8%AF%D8%A7%D8%B1%D8%AF%D9%87%D8%A7%DB%8C-%D8%A8%D8%B1%DA%86%D8%B3%D8%A8-%D8%A7%D9%86%D8%B1%DA%98%
ISIRI 7874, 1st Edition, Specification for energy consumption and energy labeling of single phase electrical motors | Small 1-phase General Purpose | Iran | 1-Phase Motors | Mandatory | Comparative Label, Minimum Performance Standard | Entered into force, Revised | 2012 | 2012 | January 2016 | Electricity | ISIRI 3772-1 | Institute of Standards and Industrial Research of Iran (ISIRI) | Energy Efficiency | https://cprc-clasp.ngo/index.php/policies/isiri-7874-1st-edition-specification-energy-consumption-and-energy-labeling-single-phase | http://isiri.gov.ir/portal/home/?135546/%D8%A7%D8%B7%D9%84%D8%A7%D8%B9%D8%A7%D8%AA-%D9%85%D8%B1%D8%A8%D9%88%D8%B7-%D8%A8%D9%87-%D8%A7%D8%B3%D8%AA%D8%A7%D9%86%D8%AF%D8%A7%D8%B1%D8%AF%D9%87%D8%A7%DB%8C-%D8%A8%D8%B1%DA%86%D8%B3%D8%A8-%D8%A7%D9%86%D8%B1%DA%98%
ISIRI 7875-1st edition- Specifications and Test Methods for Energy Consumption and Energy Labeling Instructions | Includes electric kettles with capacity of minimum 4L and maximum 30L with 250 Va.c. | Iran | Electric Kettles | Mandatory | Comparative Label, Minimum Performance Standard | Entered into force, Revised | 2012 | 2012 | January 2016 | Electricity |  | Institute of Standards and Industrial Research of Iran (ISIRI) | Energy Efficiency | https://cprc-clasp.ngo/index.php/policies/isiri-7875-1st-edition-specifications-and-test-methods-energy-consumption-and-energy | http://isiri.gov.ir/portal/home/?135546/%D8%A7%D8%B7%D9%84%D8%A7%D8%B9%D8%A7%D8%AA-%D9%85%D8%B1%D8%A8%D9%88%D8%B7-%D8%A8%D9%87-%D8%A7%D8%B3%D8%AA%D8%A7%D9%86%D8%AF%D8%A7%D8%B1%D8%AF%D9%87%D8%A7%DB%8C-%D8%A8%D8%B1%DA%86%D8%B3%D8%A8-%D8%A7%D9%86%D8%B1%DA%98%
ISIRI 7966, 1st Edition, Specification for energy consumption and energy labeling of three phase electrical motors | This policy covers all motors with 3 phase general purpose | Iran | 3-Phase Motors | Mandatory | Comparative Label, Minimum Performance Standard | Entered into force, Revised | 2012 | 2012 | January 2016 | Electricity |  | Institute of Standards and Industrial Research of Iran (ISIRI) | Energy Efficiency | https://cprc-clasp.ngo/index.php/policies/isiri-7966-1st-edition-specification-energy-consumption-and-energy-labeling-three-phase | http://isiri.gov.ir/portal/home/?135546/%D8%A7%D8%B7%D9%84%D8%A7%D8%B9%D8%A7%D8%AA-%D9%85%D8%B1%D8%A8%D9%88%D8%B7-%D8%A8%D9%87-%D8%A7%D8%B3%D8%AA%D8%A7%D9%86%D8%AF%D8%A7%D8%B1%D8%AF%D9%87%D8%A7%DB%8C-%D8%A8%D8%B1%DA%86%D8%B3%D8%A8-%D8%A7%D9%86%D8%B1%DA%98%
ISIRI NS 7341, 1st edition- Technical specifications and test method for energy consumption and energy labeling instruction | Electric lamps - Tubular, double capped | Iran | Tubular Lamps | Mandatory | Comparative Label, Minimum Performance Standard | Entered into force, New | 2004 |  | January 2016 | Electricity | NS687 (Double Capped), NS 2702 (High Pressure Mercury Vapor), NS 5191 (HPSI), NS 5211 (Single Capped), 98/11/EC | Institute of Standards and Industrial Research of Iran (ISIRI) | Energy Efficiency | https://cprc-clasp.ngo/index.php/policies/isiri-ns-7341-1st-edition-technical-specifications-and-test-method-energy-consumption-and | http://isiri.gov.ir/portal/home/?135546/%D8%A7%D8%B7%D9%84%D8%A7%D8%B9%D8%A7%D8%AA-%D9%85%D8%B1%D8%A8%D9%88%D8%B7-%D8%A8%D9%87-%D8%A7%D8%B3%D8%AA%D8%A7%D9%86%D8%AF%D8%A7%D8%B1%D8%AF%D9%87%D8%A7%DB%8C-%D8%A8%D8%B1%DA%86%D8%B3%D8%A8-%D8%A7%D9%86%D8%B1%DA%98%
Minimum Energy Performance Standard and Energy Savings Label for Energy-Consuming Appliance Fan | This policy includes MEPS and labeling requirements for portable fans with blade diameter from 150 mm/6 inches to 240 mm/24 inches, excluding exhaust fans, ceiling fans, and ventilation fans (HS code: 8414.51.00). | Indonesia | Portable Fans | Mandatory | Comparative Label, Minimum Performance Standard | Entered into force, New | 2021 |  | October 2022 | Electricity | SNI lEC 60879:2013 | Directorate General of New and Renewable Energy, and Energy Conservation under … | Energy Efficiency | https://cprc-clasp.ngo/index.php/policies/minimum-energy-performance-standard-and-energy-savings-label-energy-consuming-appliance | https://simebtke.esdm.go.id/sinergi/assets/content/20210924124237_114KEK07DJE2021_SKEM_DAN_LABEL_TANDA_HEMAT_ENERGI_UNTUK_PERALATAN_KIPAS_ANGIN.pdf
Minimum Energy Performance Standard and Energy Savings Label for Energy-Consuming Appliance Refrigerator | This document specifies MEPS and labeling requirements cover refrigerators with capacity up to 300 L and voltage up to 250 V (HS code: 8418.10.11, 8418.10.19, 8418.21.10, 8418.21.90, 8418.29.00). | Indonesia | Refrigerators-Freezers | Mandatory | Comparative Label, Minimum Performance Standard | Entered into force, New, Superseded | 2021 |  | October 2022 | Electricity | SNI 8557-1:2018 IEC 62552-1:2015 , SNI IEC 62552-2:2016 , SNI 8557-3:2018 IEC 62552-3:2015 | Directorate General of New and Renewable Energy, and Energy Conservation under … | Energy Efficiency | https://cprc-clasp.ngo/index.php/policies/minimum-energy-performance-standard-and-energy-savings-label-energy-consuming-appliance-0 | https://simebtke.esdm.go.id/sinergi/assets/content/20210924124138_113KEK07DJE2021_SKEM_DAN_LABEL_TANDA_HEMAT_ENERGI_UNTUK_PERALATAN_LEMARI_PENDINGIN.PDF
Minimum Energy Performance Standard and Energy Savings Label for Energy-Consuming Appliance Rice Cooker | The document specifies the MEPS and labeling requirements for cover rice cookers with rice cooking capacity not exceeding 3 L and voltage up to 250 V, excluding pressure cookers (HS code: 8516.60.10). | Indonesia | Rice Cookers | Mandatory | Comparative Label, Minimum Performance Standard | Entered into force, New | 2021 |  | October 2022 | Electricity | SNI IEC 60335-1 , SNI IEC 60335-2-15 | Directorate General of New and Renewable Energy, and Energy Conservation under … | Energy Efficiency | https://cprc-clasp.ngo/index.php/policies/minimum-energy-performance-standard-and-energy-savings-label-energy-consuming-appliance-1 | https://simebtke.esdm.go.id/sinergi/assets/content/20210924124347_115KEK07DJE2021_SKEM_DAN_LABEL_TANDA_HEMAT_ENERGI_UNTUK_PERALATAN_PENANAK_NASI.PDF
Minister of Energy and Mineral Resources Decision No. 103.K/EK.07/DJE/2021 on Minimum Energy Performance Standards and Energy Savings Label for Energy Consuming Appliance Air Conditioners | The document specifies the MEPS and energy labelling requirements for single split wall-mounted ACs with maximum cooling capacity of 27,000 BTU/hour for inverter and non-inver type under the HS Code 8415.10.10 | Indonesia | Air Conditioning, Room ACs - Stationary ACs | Mandatory | Comparative Label, Minimum Performance Standard | Revised, Superseded | 2021 |  | October 2022 | Electricity | SNI ISO 5151:2015, SNI 8560-1:2018 ISO 16358-1:2013 | Directorate General of New and Renewable Energy, and Energy Conservation under … | Energy Efficiency | https://cprc-clasp.ngo/index.php/policies/minister-energy-and-mineral-resources-decision-no-103kek07dje2021-minimum-energy | https://simebtke.esdm.go.id/sinergi/assets/content/20210924123008_103KEK07DJE2021_STANDAR_KINERJA_MINIMUM_DAN_LABEL_TANDA_HEMAT_ENERGI_UNTUK_PERALATAN_PEMANFAATAN_ENERGI_PENGONDISI_UDARA.pdf
Minister of Energy and Mineral Resources Regulation No. 14 of 2021 on Application of Minimum Energy Performance Standards for Energy Consuming Appliances | This document describes the implementation of minimum energy performance standards for energy-consuming appliances. It was signed on 22 June 2021 and details all policy implementation aspects, registration framework, and compliance. | Indonesia | Rice Cookers, Lamps, Portable Fans, Room ACs - Stationary ACs, Refrigerators-Freezers | Mandatory | Comparative Label, Minimum Performance Standard | Entered into force, New | 2021 |  | October 2022 | Electricity |  | Ministry of Energy and Mineral Resources | Energy Efficiency | https://cprc-clasp.ngo/index.php/policies/minister-energy-and-mineral-resources-regulation-no-14-2021-application-minimum-energy | https://jdih.esdm.go.id/storage/document/Permen%20ESDM%20No.%2014%20Tahun%202021.pdf
Minister of Energy and Mineral Resources Regulation No. 57 of 2017 on MEPS and energy labels for air conditioners | The MEPS and labeling requirements cover single-split, wall-mounted, inverter or non-inverter air conditioners with cooling capacity up to 27,000 BTU/hour (HS code: 8415.10.10). | Indonesia | Room ACs - Stationary ACs | Mandatory | Comparative Label, Minimum Performance Standard | Entered into force, Revised | 2015 | 2018 | October 2022 | Electricity | SNI ISO/IEC 17067:2013, SNI 19-6713-2002, SNI 04-6958-2003 | Ministry of Energy and Mineral Resources | Energy Efficiency | https://cprc-clasp.ngo/index.php/policies/minister-energy-and-mineral-resources-regulation-no-57-2017-meps-and-energy-labels-air | https://jdih.esdm.go.id/index.php/web/result/1725/detail
Minister of Energy and Mineral Resources Regulation No.18 of 2014 on Energy labels for energy saving lights | The MEPS and labeling requirements covers self-ballasted lamps (CFL). | Indonesia | Non-Directional lamps, Directional Lamps | Mandatory | Comparative Label | Entered into force, Revised | 2013 | 2016 | October 2022 | Electricity | SNI IEC 60969:2009, SNI 04-6958-2003 | Ministry of Energy and Mineral Resources | Energy Efficiency | https://cprc-clasp.ngo/index.php/policies/minister-energy-and-mineral-resources-regulation-no18-2014-energy-labels-energy-saving | https://jdih.esdm.go.id/peraturan/Permen%20ESDM%2018%20Tahun%202014.pdf