## Policy Search
Policy | Description | Geography | Products Type | Policy Approach | Policy Instrument | Policy Status | Adopted | Revised | Updated by CLASP | Fuel Types | Test Method Applied | Responsible Agency | Related Topics | Permalink | Source
135.K/EK.07/DJE/2022 MEPS for indoor LED lamps | This policy is applicable to self-ballasted LED lamps of types E40, E27, and E26 with a rated power of up to 60 W and a rated voltage of > 50 V AC up to 250 V AC. It stipulates a minimum luminous efficacy of 80 lumens per watt, in line with the 2023 ASEAN harmonization target. The regulations consist of five tiers or star levels, with efficiency increasing with the number of stars. One star - 80-90 lm/W Two star - >98-108 lm/W Three star - >108-119 lm/W Four star - >119 - 135 lm/W Five star - > 135 lm/W The policy also applies to self-ballasted LED tubes. It specifies a minimum luminous efficacy of 100 lumens per watt, and LED luminaires (street lighting, high bay, floodlight, etc) where the minimum luminous efficacy is set at 120 lumens per watt. The five tier star levels are not applicable for these products. | Indonesia | Streetlighting, Tubular Lamps, Non-Directional lamps, Directional Lamps | Mandatory | Comparative Label, Minimum Performance Standard | Entered into force, Revised | 2022 |  | July 2024 | Electricity | SNI IEC 62612:2016 | Ministry of Energy and Mineral Resources | Energy Efficiency | https://cprc-clasp.ngo/index.php/policies/135kek07dje2022-meps-indoor-led-lamps | https://united4efficiency.org/wp-content/uploads/2022/09/Ministerial-Decree-LED-MEPS-Indonesia_ENG.pdf
Decision 13/2008 Technical requirements for energy-efficient street lights | This document specifies the technical requirements and labeling instructions for energy-efficient street lights. | Vietnam* | Streetlighting | Mandatory | Minimum Performance Standard | Entered into force, New | 2008 |  | August 2019 | Electricity |  | Ministry of Industry and Trade (MOIT) | Energy Efficiency | https://cprc-clasp.ngo/index.php/policies/decision-132008-technical-requirements-energy-efficient-street-lights | http://thuvienphapluat.vn/van-ban/Linh-vuc-khac/Quyet-dinh-13-2008-QD-BCT-quy-dinh-ve-yeu-cau-ky-thuat-choa-den-chieu-sang-duong-pho-tiet-kiem-nang-luong-67650.aspx
Decision 4889/QD-BCT LED labeling guidelines | This decision specifies the labeling instructions for LED lamps. Affixing the label is voluntary until December 31, 2019 and will be mandatory from January 1, 2020. | Vietnam* | Non-Directional lamps, Directional Lamps | Mandatory | Endorsement Label | Entered into force, New | 2017 |  | August 2019 | Electricity | TCVN 11843:2017, TCVN 11844:2017 | Ministry of Industry and Trade (MOIT) | Energy Efficiency | https://cprc-clasp.ngo/index.php/policies/decision-4889qd-bct-led-labeling-guidelines | https://thuvienphapluat.vn/van-ban/Tai-nguyen-Moi-truong/Quyet-dinh-4889-QD-BCT-2018-cong-bo-tieu-chuan-ky-thuat-hieu-suat-va-dan-nhan-nang-luong-403823.aspx
Decision No. 14/2023/QD-TTg: Lists of Low-Efficiency Equipment Subject to Elimination and Low-Efficiency Generating Sets Banned from Development and Application Roadmaps | This Decision regulates the list of products that have mandatory Minimum Energy Performance Standards (MEPS) that must be met before being imported to Vietnam. Devices such as LED lamps, infrared hobs, induction hobs, refrigerators, refrigerator-freezers and freezers, storage water heaters, non-ducted air conditioners, television sets, notebook computers, desktop computers, LED road and street lighting luminaries, and industrial boilers should comply with the most recent standards beginning April 1, 2025. The Decision comes into force on July 15, 2023, and Decision No. 24/2018/QD-TTg will expire at such time. | Vietnam* | Computers, Imaging Equipment, Televisions, Displays, Induction Cookstoves or Hobs, Rice Cookers, Electric Kettles, Cooktops or Hobs, Washing Machines, Indoor Luminaires, Streetlighting, Tubular Lamps, Non-Directional lamps, Fluorescent and HID Lighting, 3-Phase Motors, Ceiling Fans, Portable Fans, Room ACs - Stationary ACs, Storage Water Heaters, Distribution Transformers, Refrigerated Cabinets, Refrigerators-Freezers, Freezers-only | Mandatory | Comparative Label, Endorsement Label | Entered into force, Revised | 2011 | 2023 | January 2024 | Electricity |  | Ministry of Industry and Trade (MOIT) | Energy Efficiency | https://cprc-clasp.ngo/index.php/policies/decision-no-142023qd-ttg-lists-low-efficiency-equipment-subject-elimination-and-low | https://vanban.chinhphu.vn/?pageid=27160&docid=207954
Draft MEPS for chillers | The document specifies the MEPS requirement for chillers | Indonesia | Refrigeration, Industrial Process Chillers | Not applicable | Minimum Performance Standard | Under development |  |  | October 2022 | Electricity |  | Directorate General of New and Renewable Energy, and Energy Conservation under … | Energy Efficiency | https://cprc-clasp.ngo/index.php/policies/draft-meps-chillers
Draft MEPS for electric motors | The document specifies the MEPS and labeling instructions for electric motors. | Indonesia | Variable Speed Drives | Not applicable | Comparative Label, Minimum Performance Standard | Under development |  |  | October 2022 | Electricity |  | Ministry of Energy and Mineral Resources | Energy Efficiency | https://cprc-clasp.ngo/index.php/policies/draft-meps-electric-motors-0 | https://www.jase-w.eccj.or.jp/indonesiaforum/pdf/10-05_hariyanto.pdf
Draft MEPS for RDCs | The document specifies the MEPS and energy labelling requirements for RDCs | Indonesia | Refrigerated Cabinets | Not applicable | Minimum Performance Standard | Under development |  |  | October 2022 | Electricity |  | Directorate General of New and Renewable Energy, and Energy Conservation under … | Energy Efficiency | https://cprc-clasp.ngo/index.php/policies/draft-meps-rdcs
Draft MEPS for televisions | The document specifies the MEPS and labeling instructions for televisions. | Indonesia | Televisions | Not applicable | Comparative Label, Minimum Performance Standard | Under development |  |  | October 2022 | Electricity | IEC 62301, IEC 62087, SNI 04 6958 - 2003 | Ministry of Energy and Mineral Resources | Energy Efficiency | https://cprc-clasp.ngo/index.php/policies/draft-meps-televisions | https://www.jase-w.eccj.or.jp/indonesiaforum/pdf/10-05_hariyanto.pdf
Draft MEPS for washing machines | The document specifies the MEPS and labeling instructions for washing machines. | Indonesia | Washing Machines | Not applicable | Comparative Label, Minimum Performance Standard | Under development |  |  | October 2022 | Electricity | SNI IEC 60311-2000 | Ministry of Energy and Mineral Resources | Energy Efficiency | https://cprc-clasp.ngo/index.php/policies/draft-meps-washing-machines-0 | https://www.jase-w.eccj.or.jp/indonesiaforum/pdf/10-05_hariyanto.pdf
Draft MEPS for water pumps | The document specifies the MEPS and labeling instructions for water pumps. | Indonesia | Pumps Other | Not applicable | Comparative Label, Minimum Performance Standard | Under development |  |  | October 2022 | Electricity |  | Ministry of Energy and Mineral Resources | Energy Efficiency | https://cprc-clasp.ngo/index.php/policies/draft-meps-water-pumps | https://www.jase-w.eccj.or.jp/indonesiaforum/pdf/10-05_hariyanto.pdf
ESDM Ministerial Decree No. 126.K/EK.06/DJE/2023 -- Refrigerated Display Case | This policy establishes the minimum performance standards and energy-saving label for refrigerated display case (RDC) which is a refrigerated cabinet used to display food or beverages, utilizing glass as a medium to highlight the products on display, with a capacity of 150 (one hundred fifty) to 300 (three hundred) liters. | Indonesia | Refrigerated Cabinets | Mandatory | Comparative Label, Minimum Performance Standard | Entered into force, New | 2023 |  | August 2025 | Electricity |  | Ministry of Energy and Mineral Resources | Energy Efficiency | https://cprc-clasp.ngo/index.php/policies/esdm-ministerial-decree-no-126kek06dje2023-refrigerated-display-case | https://simebtke.esdm.go.id/sinergi/assets/content/20250310092031_126K_SKEM_dan_LTHE_RDC.pdf
ESDM Ministerial Decree No. 134.K/EK.07/DJE/2023 -- Air Conditioning (Amendment) | This policy regulates minimum energy performance standards and labels for air conditioners that are single split, wall-mounted units with a maximum cooling capacity of 27,000 BTU/hour for both inverter and non-inverter types, with HS code 8415.10.10 or as subsequently amended. | Indonesia | Room ACs - Stationary ACs | Mandatory | Comparative Label, Minimum Performance Standard | Entered into force, Revised | 2015 | 2023 | August 2025 | Electricity |  | Directorate General of New, Renewable Energy and Energy Conservation, Ministry … | Energy Efficiency | https://cprc-clasp.ngo/index.php/policies/esdm-ministerial-decree-no-134kek07dje2023-air-conditioning-amendment | https://simebtke.esdm.go.id/sinergi/program_konservasi_energi/detail/1/regulasi-dan-standar-konservasi-energi
ESDM Ministerial Decree No. 162.K/EK.06/DJE/2023 -- Television | The policy regulates minimum energy performance standards and label for televisions of the liquid crystal display (LCD) type and light-emitting diode (LED) type, up to 55 inches in size | Indonesia | Televisions | Mandatory | Comparative Label, Minimum Performance Standard | Entered into force, New | 2023 |  | August 2025 | Electricity |  | Directorate General of New, Renewable Energy and Energy Conservation, Ministry … | Energy Efficiency | https://cprc-clasp.ngo/index.php/policies/esdm-ministerial-decree-no-162kek06dje2023-television | https://simebtke.esdm.go.id/sinergi/program_konservasi_energi/detail/1/regulasi-dan-standar-konservasi-energi
ESDM Ministerial Decree No. 20.K/EK.07/DJE.S/2024 -- LED Lamps | This policy regulates self-ballasted Light-Emitting Diode (LED) lamps with a rated power of up to 60 watts and a rated voltage of >50V up to 250V. The minimum energy performance standard for self-ballasted LED lamps is an energy efficiency of 80 lumens per watt. | Indonesia | Non-Directional lamps | Mandatory | Comparative Label, Minimum Performance Standard | Entered into force, Revised | 2022 | 2024 | August 2025 | Electricity |  | Directorate General of New, Renewable Energy and Energy Conservation, Ministry … | Energy Efficiency | https://cprc-clasp.ngo/index.php/policies/esdm-ministerial-decree-no-20kek07djes2024-led-lamps | https://simebtke.esdm.go.id/sinergi/program_konservasi_energi/detail/1/regulasi-dan-standar-konservasi-energi
ESDM Ministerial Decree No. 8.K/EK.07/DJE/2024 -- Refrigerators (Amendment) | This policy establishes MEPS and label for refrigerators that have a maximum capacity of 300 (three hundred) liters and a maximum electrical voltage of 250 (two hundred fifty) volts. | Indonesia | Refrigerators-Freezers | Mandatory | Comparative Label, Minimum Performance Standard | Entered into force, Revised |  | 2024 | August 2025 | Electricity |  | Directorate General of New, Renewable Energy and Energy Conservation, Ministry … | Energy Efficiency | https://cprc-clasp.ngo/index.php/policies/esdm-ministerial-decree-no-8kek07dje2024-refrigerators-amendment | https://simebtke.esdm.go.id/sinergi/program_konservasi_energi/detail/1/regulasi-dan-standar-konservasi-energi
ESDM Ministerial Decree No. 87.K/EK.01/MEM.E/2025 -- Drinking Water Dispensers | This policy establishes MEPS and label for water dispense, a standalone device equipped with a heating component to heat drinking water, or a standalone device equipped with a heating and/or cooling component that uses a heat pump or thermoelectric system to cool drinking water. It uses bottled water as the water source, with a bottle capacity of up to 20 (twenty) liters. MEPS and Label rating: | Indonesia | Water Coolers | Mandatory | Comparative Label, Minimum Performance Standard | Entered into force, New | 2025 |  | August 2025 | Electricity |  | Directorate General of New, Renewable Energy and Energy Conservation, Ministry … | Energy Efficiency | https://cprc-clasp.ngo/index.php/policies/esdm-ministerial-decree-no-87kek01meme2025-drinking-water-dispensers | https://simebtke.esdm.go.id/sinergi/program_konservasi_energi/detail/1/regulasi-dan-standar-konservasi-energi
Gaceta Oficial No. 40.370 de fecha 12 de marzo de 2014 | Incandescent lamps subject to the fulfillment of this resolution, have the following: conventional type, with voltage exceeding 100 V and whose power is greater than or equal to 25 W. | Venezuela | Non-Directional lamps | Mandatory | Minimum Performance Standard | Entered into force, New | 2014 |  | January 2016 | Electricity |  |  | Energy Efficiency | https://cprc-clasp.ngo/index.php/policies/gaceta-oficial-no-40370-de-fecha-12-de-marzo-de-2014 | https://www.legiscomex.com/BancoMedios/Documentos%20PDF/resolucion_conjunta_47_energia_12_mar_2014.pdf
Joint Resolution No. 031 and 089, 2013 | Information not available | Venezuela | Refrigerators-Freezers, Freezers-only | Mandatory | Minimum Performance Standard | Entered into force, New | 2014 |  | November 2019 | Electricity | ISO 15502:2005,IEC 60335-2-24:2007 | Ministerio de Poder Popular para la Energia Electrica | Energy Efficiency | https://cprc-clasp.ngo/index.php/policies/joint-resolution-no-031-and-089-2013 | https://www.tuv-sud.cn/cn-en/resource-centre/publications/e-ssentials-newsletter/consumer-products-retail/vol.-81/venezuela-energy-efficiency-labelling
Minimum Energy Performance Standard and Energy Savings Label for Energy-Consuming Appliance Fan | This policy includes MEPS and labeling requirements for portable fans with blade diameter from 150 mm/6 inches to 240 mm/24 inches, excluding exhaust fans, ceiling fans, and ventilation fans (HS code: 8414.51.00). | Indonesia | Portable Fans | Mandatory | Comparative Label, Minimum Performance Standard | Entered into force, New | 2021 |  | October 2022 | Electricity | SNI lEC 60879:2013 | Directorate General of New and Renewable Energy, and Energy Conservation under … | Energy Efficiency | https://cprc-clasp.ngo/index.php/policies/minimum-energy-performance-standard-and-energy-savings-label-energy-consuming-appliance | https://simebtke.esdm.go.id/sinergi/assets/content/20210924124237_114KEK07DJE2021_SKEM_DAN_LABEL_TANDA_HEMAT_ENERGI_UNTUK_PERALATAN_KIPAS_ANGIN.pdf
Minimum Energy Performance Standard and Energy Savings Label for Energy-Consuming Appliance Refrigerator | This document specifies MEPS and labeling requirements cover refrigerators with capacity up to 300 L and voltage up to 250 V (HS code: 8418.10.11, 8418.10.19, 8418.21.10, 8418.21.90, 8418.29.00). | Indonesia | Refrigerators-Freezers | Mandatory | Comparative Label, Minimum Performance Standard | Entered into force, New, Superseded | 2021 |  | October 2022 | Electricity | SNI 8557-1:2018 IEC 62552-1:2015 , SNI IEC 62552-2:2016 , SNI 8557-3:2018 IEC 62552-3:2015 | Directorate General of New and Renewable Energy, and Energy Conservation under … | Energy Efficiency | https://cprc-clasp.ngo/index.php/policies/minimum-energy-performance-standard-and-energy-savings-label-energy-consuming-appliance-0 | https://simebtke.esdm.go.id/sinergi/assets/content/20210924124138_113KEK07DJE2021_SKEM_DAN_LABEL_TANDA_HEMAT_ENERGI_UNTUK_PERALATAN_LEMARI_PENDINGIN.PDF
Minimum Energy Performance Standard and Energy Savings Label for Energy-Consuming Appliance Rice Cooker | The document specifies the MEPS and labeling requirements for cover rice cookers with rice cooking capacity not exceeding 3 L and voltage up to 250 V, excluding pressure cookers (HS code: 8516.60.10). | Indonesia | Rice Cookers | Mandatory | Comparative Label, Minimum Performance Standard | Entered into force, New | 2021 |  | October 2022 | Electricity | SNI IEC 60335-1 , SNI IEC 60335-2-15 | Directorate General of New and Renewable Energy, and Energy Conservation under … | Energy Efficiency | https://cprc-clasp.ngo/index.php/policies/minimum-energy-performance-standard-and-energy-savings-label-energy-consuming-appliance-1 | https://simebtke.esdm.go.id/sinergi/assets/content/20210924124347_115KEK07DJE2021_SKEM_DAN_LABEL_TANDA_HEMAT_ENERGI_UNTUK_PERALATAN_PENANAK_NASI.PDF
Minister of Energy and Mineral Resources Decision No. 103.K/EK.07/DJE/2021 on Minimum Energy Performance Standards and Energy Savings Label for Energy Consuming Appliance Air Conditioners | The document specifies the MEPS and energy labelling requirements for single split wall-mounted ACs with maximum cooling capacity of 27,000 BTU/hour for inverter and non-inver type under the HS Code 8415.10.10 | Indonesia | Air Conditioning, Room ACs - Stationary ACs | Mandatory | Comparative Label, Minimum Performance Standard | Revised, Superseded | 2021 |  | October 2022 | Electricity | SNI ISO 5151:2015, SNI 8560-1:2018 ISO 16358-1:2013 | Directorate General of New and Renewable Energy, and Energy Conservation under … | Energy Efficiency | https://cprc-clasp.ngo/index.php/policies/minister-energy-and-mineral-resources-decision-no-103kek07dje2021-minimum-energy | https://simebtke.esdm.go.id/sinergi/assets/content/20210924123008_103KEK07DJE2021_STANDAR_KINERJA_MINIMUM_DAN_LABEL_TANDA_HEMAT_ENERGI_UNTUK_PERALATAN_PEMANFAATAN_ENERGI_PENGONDISI_UDARA.pdf
Minister of Energy and Mineral Resources Regulation No. 14 of 2021 on Application of Minimum Energy Performance Standards for Energy Consuming Appliances | This document describes the implementation of minimum energy performance standards for energy-consuming appliances. It was signed on 22 June 2021 and details all policy implementation aspects, registration framework, and compliance. | Indonesia | Rice Cookers, Lamps, Portable Fans, Room ACs - Stationary ACs, Refrigerators-Freezers | Mandatory | Comparative Label, Minimum Performance Standard | Entered into force, New | 2021 |  | October 2022 | Electricity |  | Ministry of Energy and Mineral Resources | Energy Efficiency | https://cprc-clasp.ngo/index.php/policies/minister-energy-and-mineral-resources-regulation-no-14-2021-application-minimum-energy | https://jdih.esdm.go.id/storage/document/Permen%20ESDM%20No.%2014%20Tahun%202021.pdf
Minister of Energy and Mineral Resources Regulation No. 57 of 2017 on MEPS and energy labels for air conditioners | The MEPS and labeling requirements cover single-split, wall-mounted, inverter or non-inverter air conditioners with cooling capacity up to 27,000 BTU/hour (HS code: 8415.10.10). | Indonesia | Room ACs - Stationary ACs | Mandatory | Comparative Label, Minimum Performance Standard | Entered into force, Revised | 2015 | 2018 | October 2022 | Electricity | SNI ISO/IEC 17067:2013, SNI 19-6713-2002, SNI 04-6958-2003 | Ministry of Energy and Mineral Resources | Energy Efficiency | https://cprc-clasp.ngo/index.php/policies/minister-energy-and-mineral-resources-regulation-no-57-2017-meps-and-energy-labels-air | https://jdih.esdm.go.id/index.php/web/result/1725/detail
Minister of Energy and Mineral Resources Regulation No.18 of 2014 on Energy labels for energy saving lights | The MEPS and labeling requirements covers self-ballasted lamps (CFL). | Indonesia | Non-Directional lamps, Directional Lamps | Mandatory | Comparative Label | Entered into force, Revised | 2013 | 2016 | October 2022 | Electricity | SNI IEC 60969:2009, SNI 04-6958-2003 | Ministry of Energy and Mineral Resources | Energy Efficiency | https://cprc-clasp.ngo/index.php/policies/minister-energy-and-mineral-resources-regulation-no18-2014-energy-labels-energy-saving | https://jdih.esdm.go.id/peraturan/Permen%20ESDM%2018%20Tahun%202014.pdf
Reglamento Tecnico Aparatos De Refrigeracion Y Congelacion | The document contains technical regulation for energy efficiency labeling for refrigeration and freezing appliances | Venezuela | Refrigerators-Freezers, Freezers-only | Mandatory | Comparative Label | Entered into force, Revised | 2005 | 2013 | November 2020 | Electricity | IEC 60335-2-24:2007,ISO 15502:2005 | Ministerio de Poder Popular para la Energia Electrica | Energy Efficiency | https://cprc-clasp.ngo/index.php/policies/reglamento-tecnico-aparatos-de-refrigeracion-y-congelacion | http://www.sencamer.gob.ve/publicos/descargas/pdf/consumo-eficiente.pdf
Reglamento Tecnico De Luminarias LED 112 | street lighting | Venezuela | Streetlighting | Mandatory | Comparative Label | Entered into force, New | 2014 |  | January 2016 | Electricity |  | Ministerio de Poder Popular para la Energia Electrica | Energy Efficiency | https://cprc-clasp.ngo/index.php/policies/reglamento-tecnico-de-luminarias-led-112 | http://www.mppee.gob.ve/download/resoluciones/Reglamento%20tecnico%20de%20luminarias%20LED_112.pdf
Reglamento Tecnico Etiquetado De EE Lamparas Fluroescentes | Linear (tube) fluorescent, Circular, Rectilinear , compact; linear; circular fluorescent lamps | Venezuela | Tubular Lamps, Non-Directional lamps | Mandatory | Comparative Label, Minimum Performance Standard | Entered into force, New | 2015 |  | November 2019 | Electricity | CIE 84 1989,IEC 60901:2001,IEC 60969:2001 | Ministerio de Poder Popular para la Energia Electrica | Energy Efficiency | https://cprc-clasp.ngo/index.php/policies/reglamento-tecnico-etiquetado-de-ee-lamparas-fluroescentes | https://www.legiscomex.com/BancoMedios/Documentos%20PDF/res_conj_019.pdf
Reglamento Tecnico Resolucion Aires Acondicionados | Regulation only applies to air conditioners and air-cooled condenser with a capacity of less than or equal to 35 kW | Venezuela | Room ACs - Stationary ACs | Mandatory | Comparative Label, Minimum Performance Standard | Entered into force, New | 2012 |  | January 2016 | Electricity | ISO 5151:2010,IEC 60335-1 Edition 5.0,ISO 13253:2011 | Ministerio de Poder Popular para la Energia Electrica | Energy Efficiency | https://cprc-clasp.ngo/index.php/policies/reglamento-tecnico-resolucion-aires-acondicionados | http://www.mppee.gob.ve/download/resoluciones/Reglamento%20Tecnico%20Resolucion%20Aires%20Acondicionados.pdf
TCVN 10289:2014 Commercial refrigerated cabinets - energy efficiency | This document specifies the MEPS and test methods for commercial refrigerated cabinets. | Vietnam* | Refrigerated Cabinets | Mandatory | Minimum Performance Standard | Entered into force, New | 2014 |  | January 2024 | Electricity | TCVN 10290:2014 | Ministry of Industry and Trade (MOIT) | Energy Efficiency | https://cprc-clasp.ngo/index.php/policies/tcvn-102892014-commercial-refrigerated-cabinets-energy-efficiency | https://vanbanphapluat.co/tcvn-10289-2014-tu-giu-lanh-thuong-mai-hieu-suat-nang-luong
TCVN 11844:2017 LED lamps - energy efficiency and test methods | This document specifies the MEPS and test methods for LED lamps. | Vietnam* | Directional Lamps | Mandatory | Minimum Performance Standard | Entered into force, New | 2017 |  | August 2019 | Electricity |  | Ministry of Industry and Trade (MOIT) | Energy Efficiency | https://cprc-clasp.ngo/index.php/policies/tcvn-118442017-led-lamps-energy-efficiency-and-test-methods | https://vanbanphapluat.co/tcvn-11844-2017-den-led-hieu-suat-nang-luong#van-ban-goc
TCVN 11848:2021 - Notebook computers | This standard specifies energy efficiency requirements and methods for determining energy consumption for laptops, two-in-one laptops, all-in-one laptops, tablets, and mobile workstations. This standard does not apply to client computers, mobile client computers, mobile gaming consoles, point-of-sale (POS) machines, and tablets used in point-of-sale machines. This standard was adopted on 28 December 2021. It will enter into force on 1 January 2025. | Vietnam* | Computers | Mandatory | Minimum Performance Standard | Entered into force, Revised | 2017 | 2021 | January 2024 | Electricity | TCVN 11847:2017 , IEC 62623:2012 , IEC 61966-2-1 | Ministry of Industry and Trade (MOIT) | Energy Efficiency | https://cprc-clasp.ngo/index.php/policies/tcvn-118482021-notebook-computers | https://static.luatvietnam.vn/xem-noi-dung-file-tieu-chuan-viet-nam-tcvn-11848-2021-bo-khoa-hoc-va-cong-nghe-238464-d3/uploaded/VIETLAWFILE/2022/12/TCVN_11848_2021_TCDLCL_191222115003.pdf.aspx
TCVN 12666:2019 LED Road and Street Lighting Luminaires – Energy Efficiency | This standard specifies the energy efficiency levels for LED street and road lighting lamps with a power rating greater than or equal to 20 W, including those with separate power control gear. | Vietnam* | Streetlighting | Mandatory | Minimum Performance Standard | Entered into force, New | 2019 |  | August 2025 | Electricity |  | Ministry of Industry and Trade (MOIT) | Energy Efficiency | https://cprc-clasp.ngo/index.php/policies/tcvn-126662019-led-road-and-street-lighting-luminaires-energy-efficiency | https://tieuchuan.vsqi.gov.vn/tieuchuan/view?sohieu=TCVN+12666%3A2019
TCVN 13256:2021 VRF/VRV Air Conditioners – Energy Efficiency | This standard specifies the method for determining the performance and energy efficiency of outdoor units (outdoor units) for VRF/VRV air conditioners, using three-phase power sources. | Vietnam* | Air Conditioning | Voluntary | Minimum Performance Standard | Entered into force, New | 2021 |  | August 2025 | Electricity |  | Ministry of Industry and Trade (MOIT) | Energy Efficiency | https://cprc-clasp.ngo/index.php/policies/tcvn-132562021-vrfvrv-air-conditioners-energy-efficiency
TCVN 13371:2021 - Desktop computers | This policy specifies energy efficiency requirements and methods for determining energy consumption for desktop computers, including integrated desktop computers. This standard does not apply to point-of-sale (POS) terminals, workstations, and client computers. This policy enters into force on 1 January 2025. | Vietnam* | Computers | Mandatory | Minimum Performance Standard | Entered into force, Revised | 2017 | 2021 | January 2024 | Electricity | TCVN 11847:2017 , IEC 62623:2012 , IEC 61966-2-1 | Ministry of Industry and Trade (MOIT) | Energy Efficiency | https://cprc-clasp.ngo/index.php/policies/tcvn-133712021-desktop-computers | https://tieuchuan.vsqi.gov.vn/tieuchuan/view?sohieu=TCVN+13371%3A2021
TCVN 13372:2021 Energy Efficiency for induction hobs | This standard standard specifies the minimum energy efficiency level and the method for determining the energy consumption of an induction cooker. This policy applies to All types of induction cookers with built-in other types of cooking zones such as radiant cooking zones. It will enter into force on 1 January 2025. | Vietnam* | Induction Cookstoves or Hobs | Mandatory | Minimum Performance Standard | New | 2021 |  | January 2024 | Electricity |  | Ministry of Industry and Trade (MOIT) | Energy Efficiency | https://cprc-clasp.ngo/index.php/policies/tcvn-133722021-energy-efficiency-induction-hobs | https://tieuchuan.vsqi.gov.vn/tieuchuan/view?sohieu=TCVN+13372%3A2021
TCVN 13373:2021 - Infrared cookers | This standard specifies minimum energy efficiency levels and methods for determining energy consumption for infrared cookers/hobs. This standard applies to infrared cookers that integrate other types of cooking zones such as induction cooking zones. This policy will enter into force on 1 April 2025. | Vietnam* | Induction Cookstoves or Hobs, Cooktops or Hobs | Mandatory | Minimum Performance Standard | New | 2021 |  | January 2024 | Electricity |  | Ministry of Industry and Trade (MOIT) | Energy Efficiency | https://cprc-clasp.ngo/index.php/policies/tcvn-133732021-infrared-cookers | https://thuvienphapluat.vn/TCVN/Dien-dien-tu/TCVN-13373-2021-Bep-hong-ngoai-Hieu-suat-nang-luong-920208.aspx
TCVN 7540-1:2013 Three-phase asynchronous squirrel-cage electrical motors - Part 1: energy efficiency | This document specifies the MEPS for three-phase asynchronous squirrel-cage electrical motors. | Vietnam* | 3-Phase Motors | Mandatory | Minimum Performance Standard | Entered into force, Revised | 2005 | 2015 | January 2024 | Electricity | TCVN 7540-2:2013 | Ministry of Industry and Trade (MOIT) | Energy Efficiency, Industrial Sector | https://cprc-clasp.ngo/index.php/policies/tcvn-7540-12013-three-phase-asynchronous-squirrel-cage-electrical-motors-part-1-energy | https://vanbanphapluat.co/tcvn-7540-2013-dong-co-dien-khong-dong-bo-ba-pha-roto-long-soc-phan-1-hieu-suat
TCVN 7826:2015 Electric fans - Energy efficiency | This document specifies the MEPS, test methods, and star ratings for electric fans, including ceiling fans, table fans, wall fans, and pedestal fans. | Vietnam* | Ceiling Fans, Portable Fans | Mandatory | Comparative Label, Minimum Performance Standard | Entered into force, Revised | 2007 | 2020 | January 2024 | Electricity | TCVN 7827:2015 | Ministry of Industry and Trade (MOIT) | Energy Efficiency | https://cprc-clasp.ngo/index.php/policies/tcvn-78262015-electric-fans-energy-efficiency | https://vanbanphapluat.co/tcvn-7826-2015-quat-dien-hieu-suat-nang-luong
TCVN 7828:2016 Refrigerator, refrigerator-freezer, and freezer - energy efficiency | This document specifies the MEPS, test methods, and star ratings for refrigerators, refrigerator-freezers, and freezers. | Vietnam* | Refrigerators-Freezers, Freezers-only | Mandatory | Minimum Performance Standard | Entered into force, Revised | 2007 | 2015 | January 2024 | Electricity | TCVN 7829:2016 | Ministry of Industry and Trade (MOIT) | Energy Efficiency | https://cprc-clasp.ngo/index.php/policies/tcvn-78282016-refrigerator-refrigerator-freezer-and-freezer-energy-efficiency | https://vanbanphapluat.co/tcvn-7828-2016-tu-mat-tu-lanh-tu-dong-hieu-suat-nang-luong#van-ban-goc
TCVN 7830:2015 Non-ducted air conditioners - energy efficiency and test methods | This document specifies the MEPS, test methods, and star ratings for non-ducted air conditioners. | Vietnam* | Room ACs - Stationary ACs | Mandatory | Minimum Performance Standard | Entered into force, Revised | 2007 | 2020 | January 2024 | Electricity | TCVN 6576:2013, TCVN 10273-1:2013 | Ministry of Industry and Trade (MOIT) | Energy Efficiency | https://cprc-clasp.ngo/index.php/policies/tcvn-78302015-non-ducted-air-conditioners-energy-efficiency-and-test-methods | https://vanbanphapluat.co/tcvn-7830-2015-may-dieu-hoa-khong-khi-khong-ong-gio-hieu-suat-nang-luong
TCVN 7830:2021: Energy Efficiency Standard for Non-Ducted Air Conditioners | This standard established MEPS for stand-alone and split-type non-ducted air conditioners with: → Hermetic compressors → Air cooling or naturally cooling condensers → Constant speed type or variable frequency types → And a rated cooling capacity that deoes not exceed 12000w (41000 BTU/h) The policy will enter into force in 2025. This policy does not apply to the following products: → Water cooling condenser type air conditioners → Duct type air conditioners (VRV, VRF, multi air conditioner) → Portable air conditioners → Cassette air conditioners → Stand-Floor air conditioners → Air conditioners with three-phase power supply | Vietnam* | Room ACs - Stationary ACs | Mandatory | Minimum Performance Standard | New | 2021 |  | January 2024 | Electricity |  | Ministry of Industry and Trade (MOIT) | Energy Efficiency | https://cprc-clasp.ngo/index.php/policies/tcvn-78302021-energy-efficiency-standard-non-ducted-air-conditioners | https://static.luatvietnam.vn/xem-noi-dung-file-tieu-chuan-tcvn-78302021-may-dieu-hoa-khong-khi-ong-gio-hieu-suat-nang-luong-253650-d3/uploaded/VIETLAWFILE/2023/5/TCVN_7830_2021_TCDLCL_290523085326.pdf.aspx
TCVN 7896:2015 Compact fluorescent lamps - energy efficiency | This document specifies the MEPS, test methods, and star ratings for compact fluorescent lamps (CFL). | Vietnam* | Tubular Lamps | Mandatory | Minimum Performance Standard | Entered into force, Revised | 2008 | 2015 | January 2024 | Electricity |  | Ministry of Industry and Trade (MOIT) | Energy Efficiency | https://cprc-clasp.ngo/index.php/policies/tcvn-78962015-compact-fluorescent-lamps-energy-efficiency | https://vanbanphapluat.co/tcvn-7896-2015-bong-den-huynh-quang-compact-hieu-suat-nang-luong
TCVN 7897:2013 Electronic ballasts for fluorescent lamps - energy efficiency | This document specifies the MEPS and test methods for electronic ballasts for fluorescent lamps. | Vietnam* | Fluorescent and HID Lighting | Mandatory | Minimum Performance Standard | Entered into force, Revised | 2008 | 2015 | January 2024 | Electricity | TCVN 7541-2:2005 | Ministry of Industry and Trade (MOIT) | Energy Efficiency | https://cprc-clasp.ngo/index.php/policies/tcvn-78972013-electronic-ballasts-fluorescent-lamps-energy-efficiency | https://vanbanphapluat.co/tcvn-7897-2013-balat-dien-tu-dung-cho-bong-den-huynh-quang-hieu-suat-nang-luong
TCVN 7898:2018 Storage water heaters - energy efficiency and test methods | This document specifies the MEPS, test methods, and star ratings for storage water heaters. | Vietnam* | Storage Water Heaters | Mandatory | Minimum Performance Standard | Entered into force, Revised | 2009 | 2018 | January 2024 | Electricity |  | Ministry of Industry and Trade (MOIT) | Energy Efficiency | https://cprc-clasp.ngo/index.php/policies/tcvn-78982018-storage-water-heaters-energy-efficiency-and-test-methods | https://thuvienphapluat.vn/TCVN/Dien-dien-tu/TCVN-7898-2018-Binh-dun-nuoc-nong-co-du-tru-dung-cho-muc-dich-gia-dung-918007.aspx
TCVN 8248:2013 Electromagnetic ballasts for fluorescent lamps - energy efficiency | This document specifies the MEPS and test methods for electromagnetic ballasts for fluorescent lamps. | Vietnam* | Fluorescent and HID Lighting | Mandatory | Minimum Performance Standard | Entered into force, Revised | 2009 | 2013 | January 2024 | Electricity | TCVN 7541-2:2005 | Ministry of Industry and Trade (MOIT) | Energy Efficiency | https://cprc-clasp.ngo/index.php/policies/tcvn-82482013-electromagnetic-ballasts-fluorescent-lamps-energy-efficiency | https://vanbanphapluat.co/tcvn-8248-2013-balat-dien-tu-dung-cho-bong-den-huynh-quang-hieu-suat-nang-luong
TCVN 8249:2013 Linear tubular fluorescent lamps - energy efficiency | This document specifies the MEPS and test methods for linear tubular fluorescent lamps. | Vietnam* | Tubular Lamps | Mandatory | Minimum Performance Standard | Entered into force, Revised | 2009 | 2013 | January 2024 | Electricity |  | Ministry of Industry and Trade (MOIT) | Energy Efficiency | https://cprc-clasp.ngo/index.php/policies/tcvn-82492013-linear-tubular-fluorescent-lamps-energy-efficiency | https://vanbanphapluat.co/tcvn-8249-2013-bong-den-huynh-quang-ong-thang-hieu-suat-nang-luong
TCVN 8251:2009 Solar water heaters - energy efficiency and test methods | This document specifies the minimum thermal absorber efficiency and test methods for solar water heaters. | Vietnam* | Storage Water Heaters | Mandatory | Minimum Performance Standard | Entered into force, New | 2009 |  | August 2019 | Solar |  | Ministry of Industry and Trade (MOIT) | Energy Efficiency | https://cprc-clasp.ngo/index.php/policies/tcvn-82512009-solar-water-heaters-energy-efficiency-and-test-methods | https://vanbanphapluat.co/tcvn-8251-2009-thiet-bi-dun-nuoc-nong-bang-nang-luong-mat-troi
TCVN 8252:2015 Rice cookers - energy efficiency and test methods | This document specifies the MEPS, test methods, and star ratings for rice cookers. | Vietnam* | Rice Cookers | Mandatory | Minimum Performance Standard | Entered into force, Revised | 2015 | 2015 | January 2024 | Electricity |  | Ministry of Industry and Trade (MOIT) | Energy Efficiency | https://cprc-clasp.ngo/index.php/policies/tcvn-82522015-rice-cookers-energy-efficiency-and-test-methods | https://vanbanphapluat.co/tcvn-8252-2015-noi-com-dien-hieu-suat-nang-luong
TCVN 8525:2015 Distribution transformers - MEPS and test methods | This document specifies the MEPS and test methods for distribution transformers. | Vietnam* | Power Transformers | Mandatory | Minimum Performance Standard | Entered into force, Revised | 2010 | 2015 | January 2024 | Electricity |  | Ministry of Industry and Trade (MOIT) | Energy Efficiency, Industrial Sector | https://cprc-clasp.ngo/index.php/policies/tcvn-85252015-distribution-transformers-meps-and-test-methods | https://vanbanphapluat.co/tcvn-8525-2015-may-bien-ap-phan-phoi-muc-hieu-suat-nang-luong-toi-thieu
TCVN 8526:2013 Clothes washing machines for household use - energy efficiency and test methods | This document specifies the MEPS, test methods, and star ratings for clothes washing machines for household use. | Vietnam* | Washing Machines | Mandatory | Minimum Performance Standard | Entered into force, Revised | 2010 | 2013 | January 2024 | Electricity | IEC 60456:2010 | Ministry of Industry and Trade (MOIT) | Energy Efficiency | https://cprc-clasp.ngo/index.php/policies/tcvn-85262013-clothes-washing-machines-household-use-energy-efficiency-and-test-methods | https://vanbanphapluat.co/tcvn-8526-2013-may-giat-gia-dung-hieu-suat-nang-luong-phuong-phap-xac-dinh#toan-van
TCVN 8630:2010 Boilers - energy efficiency and test methods | This standard stipulates energy efficiency requirements and test methods for determining energy efficiency for fuel-burning boilers. The methods for determining boiler efficiency use the forward balance method and the reverse balance method. This standard does not apply to boilers used to produce electricity. This standard will enter into effect on 1 April 2025. | Vietnam* | Boilers and Furnaces | Mandatory | Minimum Performance Standard | Revised, Superseded | 2010 | 2019 | January 2024 | Gas, Oil |  | Ministry of Industry and Trade (MOIT) | Energy Efficiency | https://cprc-clasp.ngo/index.php/policies/tcvn-86302010-boilers-energy-efficiency-and-test-methods | https://tieuchuan.vsqi.gov.vn/tieuchuan/view?sohieu=TCVN+8630%3A2019
TCVN 8630:2019 Boilers - Energy Efficiency and Method for Determination | This standard specifies the requirements for energy efficiency and the method for determining energy efficiency for fuel-fired boilers when put into use in the industrial sector. The method for determining boiler efficiency specified in this standard is the forward balance method and the reverse balance method. This standard does not apply to boilers used for electricity generation. It replaces TCVN 8630:2010 and has been effective starting April 2025. | Vietnam* | Boilers and Furnaces | Mandatory | Minimum Performance Standard | Entered into force, Revised | 2010 | 2019 | August 2025 | Gas, Oil |  | Ministry of Industry and Trade (MOIT) | Energy Efficiency, Industrial Sector | https://cprc-clasp.ngo/index.php/policies/tcvn-86302019-boilers-energy-efficiency-and-method-determination | https://tieuchuan.vsqi.gov.vn/tieuchuan/view?sohieu=TCVN+8630%3A2019
TCVN 9508:2012 Computer monitors - energy efficiency | This document specifies the MEPS and test methods for computer monitors. | Vietnam* | Displays | Mandatory | Minimum Performance Standard | Entered into force, Revised | 2012 | 2015 | January 2024 | Electricity | IEC 62301:2011 | Ministry of Industry and Trade (MOIT) | Energy Efficiency | https://cprc-clasp.ngo/index.php/policies/tcvn-95082012-computer-monitors-energy-efficiency | https://vanbanphapluat.co/tcvn-9508-2012-man-hinh-may-tinh-hieu-suat-nang-luong
TCVN 9509:2012 Printers - energy efficiency | This document specifies the MEPS and test methods for printers. | Vietnam* | Imaging Equipment | Mandatory | Minimum Performance Standard | Entered into force, Revised | 2012 | 2015 | January 2024 | Electricity | IEC 62301:2011 | Ministry of Industry and Trade (MOIT) | Energy Efficiency | https://cprc-clasp.ngo/index.php/policies/tcvn-95092012-printers-energy-efficiency | https://vanbanphapluat.co/tcvn-9509-2012-may-in-hieu-suat-nang-luong
TCVN 9510:2012 Copiers - energy efficiency | This document specifies the MEPS and test methods for copiers. | Vietnam* | Imaging Equipment | Mandatory | Minimum Performance Standard | Entered into force, New | 2012 |  | January 2024 | Electricity | IEC 62301:2011 | Ministry of Industry and Trade (MOIT) | Energy Efficiency | https://cprc-clasp.ngo/index.php/policies/tcvn-95102012-copiers-energy-efficiency | https://vanbanphapluat.co/tcvn-9510-2012-may-photocopy-hieu-suat-nang-luong
TCVN 9536: 2021: Television Sets - Energy Efficiency | This standard applies to television sets with a rated power of less than 1 000 W, consisting of a display and one or more receivers/tuners in the same or separate housing. It also applies to TV/VCR, TV/DVD, combined TV/VCR/DVD sets. It does not apply to television sets with computer, OCAP, IP and other television receivers with special functions. This standard specifies minimum energy efficiency levels and energy efficiency classes for television sets. It replaces TCVN 9536:2012 and has been effective since April 2025. | Vietnam* | Televisions | Mandatory | Minimum Performance Standard | Entered into force, Revised | 2012 | 2021 | August 2025 | Electricity |  | Ministry of Industry and Trade (MOIT) | Energy Efficiency | https://cprc-clasp.ngo/index.php/policies/tcvn-9536-2021-television-sets-energy-efficiency | https://tieuchuan.vsqi.gov.vn/tieuchuan/view?sohieu=TCVN%209536:2021
TCVN 9536:2012 Television sets - energy efficiency | This document specifies the MEPS, test methods, and star ratings for television sets. | Vietnam* | Televisions | Mandatory | Minimum Performance Standard | Superseded | 2012 | 2015 | August 2019 | Electricity |  | Ministry of Industry and Trade (MOIT) | Energy Efficiency | https://cprc-clasp.ngo/index.php/policies/tcvn-95362012-television-sets-energy-efficiency | https://vanbanphapluat.co/tcvn-9536-2012-may-thu-hinh-hieu-suat-nang-luong
TCVN 9536:2012: Televisions | This policy defines minimum energy performance standards for televisions. | Vietnam* | Televisions | Mandatory | Minimum Performance Standard | Entered into force, New | 2012 |  | January 2024 | Electricity |  | Ministry of Industry and Trade (MOIT) | Energy Efficiency | https://cprc-clasp.ngo/index.php/policies/tcvn-95362012-televisions | https://vanbanphapluat.co/tcvn-9537-2012-may-thu-hinh-xac-dinh-hieu-suat-nang-luong
TCVN 9981:2020 - VRF/VRV air conditioners | This policy specifies the method for determining the performance and energy efficiency of outdoor assemblies (outdoor units) for VRF/VRV air conditioners using three-phase power sources. This policy will enter into force on 1 January 2025. | Vietnam* | Air Conditioning | Mandatory | Minimum Performance Standard | New | 2021 |  | January 2024 | Electricity | TCVN 9981:2020 , ISO 15042:2017 | Ministry of Industry and Trade (MOIT) | Energy Efficiency, Industrial Sector | https://cprc-clasp.ngo/index.php/policies/tcvn-99812020-vrfvrv-air-conditioners | https://thuvienphapluat.vn/TCVN/Dien-dien-tu/TCVN-13256-2021-May-dieu-hoa-khong-khi-VRF-VRV-Hieu-suat-nang-luong-920245.aspx
Vietnam Decision No. 51/2011/QD-TTg | Import, manufacture, and circulation of incandescent lamps with a power output higher than 60W will be banned from January 1, 2013. | Vietnam* | Non-Directional lamps | Mandatory | Minimum Performance Standard | Entered into force, Revised | 2011 | 2013 | August 2019 | Electricity |  | Ministry of Industry and Trade (MOIT) | Energy Efficiency | https://cprc-clasp.ngo/index.php/policies/vietnam-decision-no-512011qd-ttg | http://thuvienphapluat.vn/van-ban/Tai-nguyen-Moi-truong/Quyet-dinh-51-2011-QD-TTg-danh-muc-phuong-tien-thiet-bi-phai-dan-nhan-nang-129033.aspx