## Policy Search
Policy | Description | Geography | Products Type | Policy Approach | Policy Instrument | Policy Status | Adopted | Revised | Updated by CLASP | Fuel Types | Test Method Applied | Responsible Agency | Related Topics | Permalink | Source
135.K/EK.07/DJE/2022 MEPS for indoor LED lamps | This policy is applicable to self-ballasted LED lamps of types E40, E27, and E26 with a rated power of up to 60 W and a rated voltage of > 50 V AC up to 250 V AC. It stipulates a minimum luminous efficacy of 80 lumens per watt, in line with the 2023 ASEAN harmonization target. The regulations consist of five tiers or star levels, with efficiency increasing with the number of stars. One star - 80-90 lm/W Two star - >98-108 lm/W Three star - >108-119 lm/W Four star - >119 - 135 lm/W Five star - > 135 lm/W The policy also applies to self-ballasted LED tubes. It specifies a minimum luminous efficacy of 100 lumens per watt, and LED luminaires (street lighting, high bay, floodlight, etc) where the minimum luminous efficacy is set at 120 lumens per watt. The five tier star levels are not applicable for these products. | Indonesia | Streetlighting, Tubular Lamps, Non-Directional lamps, Directional Lamps | Mandatory | Comparative Label, Minimum Performance Standard | Entered into force, Revised | 2022 |  | July 2024 | Electricity | SNI IEC 62612:2016 | Ministry of Energy and Mineral Resources | Energy Efficiency | https://cprc-clasp.ngo/index.php/policies/135kek07dje2022-meps-indoor-led-lamps | https://united4efficiency.org/wp-content/uploads/2022/09/Ministerial-Decree-LED-MEPS-Indonesia_ENG.pdf
Algeria Order of 25 Safar 1430 corresponding to 21 February 2009 on the energy labeling of household air-conditioners | Air conditioners for domestic use with a cooling capacity less than 12kW. Air-to-water and water-water appliances are excluded | Algeria | Room ACs - Stationary ACs, Portable ACs | Mandatory | Comparative Label | Entered into force, New | 2010 |  | October 2019 | Electricity |  | Agence Nationale pour la Promotion et la Rationalisation de l'Utilisation de l'… | Energy Efficiency | https://cprc-clasp.ngo/index.php/policies/algeria-order-25-safar-1430-corresponding-21-february-2009-energy-labeling-household-air | https://www.energy.gov.dz/Media/galerie/-arrete_du_21_fevrier_2009_relatif_a_l'etiquetage_energetique_des_climatiseurs_a_usage_domestique_5b69515a43778.pdf
Algeria Order of 25 Safar 1430 corresponding to 21 February 2009 on the energy labeling of residential lamps | Incandescent lamps and integrated ballast fluorescent lamps intended to be directly powered by the mains electrical grid. | Algeria | Non-Directional lamps | Mandatory | Comparative Label | Entered into force, New | 2010 |  | October 2019 | Electricity |  | Agence Nationale pour la Promotion et la Rationalisation de l'Utilisation de l'… | Energy Efficiency | https://cprc-clasp.ngo/index.php/policies/algeria-order-25-safar-1430-corresponding-21-february-2009-energy-labeling-residential | https://www.energy.gov.dz/Media/galerie/arrete_du_21_fevrier_2009_relatif_a_l'etiquetage_energetique_des_lampes_domestiques_5b695196e4dec.pdf
Algeria Order of 25 Safar 1430 corresponding to 21 February 2009 on the energy labeling of residential refrigerators, freezers, and combined equipment | Refrigerators, freezers and combined appliances for domestic usage that run on electricity | Algeria | Refrigerators-Freezers, Freezers-only | Mandatory | Comparative Label | Entered into force, New | 2010 |  | October 2019 | Electricity |  | Agence Nationale pour la Promotion et la Rationalisation de l'Utilisation de l'… | Energy Efficiency | https://cprc-clasp.ngo/index.php/policies/algeria-order-25-safar-1430-corresponding-21-february-2009-energy-labeling-residential-0 | https://www.energy.gov.dz/Media/galerie/arrete_du_21_fevrier_2009_etiquetage_appareils_usage_domestique_soumis_aux_regles_efficacite_energetique_5b6950da0ecc4.pdf
Department Circular DC2020-06-0015 | This policy defines minimum energy performance for products (MEPP) for television sets, washing machines, and electric fans. | Philippines | Televisions, Washing Machines, Ceiling Fans, Window Fans, Portable Fans | Mandatory | Minimum Performance Standard | Entered into force, New | 2020 |  | January 2024 | Electricity |  | Department of Energy | Energy Efficiency | https://cprc-clasp.ngo/index.php/policies/department-circular-dc2020-06-0015 | https://www.doe.gov.ph/pelp/related-laws-issuances-and-implementing-guidelines
Department Circular No. DC 2020-06-0016 | This policy defines minimum energy performance for products (MEPP) for room air conditioners (window and split type), refrigeration units (single door, two-door manual defrost, and frost-free), and lighting products (CLFs, LFLs, single-capped fluorescent lamps, and LEDs). | Philippines | Lighting, Tubular Lamps, Non-Directional lamps, Room ACs - Stationary ACs, Refrigerators-Freezers | Mandatory | Minimum Performance Standard | Entered into force, New | 2020 |  | January 2024 | Electricity |  | Department of Energy | Energy Efficiency | https://cprc-clasp.ngo/index.php/policies/department-circular-no-dc-2020-06-0016 | https://www.doe.gov.ph/laws-and-issuances/department-circular-no-dc2020-06-0016
Draft MEPS for chillers | The document specifies the MEPS requirement for chillers | Indonesia | Refrigeration, Industrial Process Chillers | Not applicable | Minimum Performance Standard | Under development |  |  | October 2022 | Electricity |  | Directorate General of New and Renewable Energy, and Energy Conservation under … | Energy Efficiency | https://cprc-clasp.ngo/index.php/policies/draft-meps-chillers
Draft MEPS for electric motors | The document specifies the MEPS and labeling instructions for electric motors. | Indonesia | Variable Speed Drives | Not applicable | Comparative Label, Minimum Performance Standard | Under development |  |  | October 2022 | Electricity |  | Ministry of Energy and Mineral Resources | Energy Efficiency | https://cprc-clasp.ngo/index.php/policies/draft-meps-electric-motors-0 | https://www.jase-w.eccj.or.jp/indonesiaforum/pdf/10-05_hariyanto.pdf
Draft MEPS for RDCs | The document specifies the MEPS and energy labelling requirements for RDCs | Indonesia | Refrigerated Cabinets | Not applicable | Minimum Performance Standard | Under development |  |  | October 2022 | Electricity |  | Directorate General of New and Renewable Energy, and Energy Conservation under … | Energy Efficiency | https://cprc-clasp.ngo/index.php/policies/draft-meps-rdcs
Draft MEPS for televisions | The document specifies the MEPS and labeling instructions for televisions. | Indonesia | Televisions | Not applicable | Comparative Label, Minimum Performance Standard | Under development |  |  | October 2022 | Electricity | IEC 62301, IEC 62087, SNI 04 6958 - 2003 | Ministry of Energy and Mineral Resources | Energy Efficiency | https://cprc-clasp.ngo/index.php/policies/draft-meps-televisions | https://www.jase-w.eccj.or.jp/indonesiaforum/pdf/10-05_hariyanto.pdf
Draft MEPS for washing machines | The document specifies the MEPS and labeling instructions for washing machines. | Indonesia | Washing Machines | Not applicable | Comparative Label, Minimum Performance Standard | Under development |  |  | October 2022 | Electricity | SNI IEC 60311-2000 | Ministry of Energy and Mineral Resources | Energy Efficiency | https://cprc-clasp.ngo/index.php/policies/draft-meps-washing-machines-0 | https://www.jase-w.eccj.or.jp/indonesiaforum/pdf/10-05_hariyanto.pdf
Draft MEPS for water pumps | The document specifies the MEPS and labeling instructions for water pumps. | Indonesia | Pumps Other | Not applicable | Comparative Label, Minimum Performance Standard | Under development |  |  | October 2022 | Electricity |  | Ministry of Energy and Mineral Resources | Energy Efficiency | https://cprc-clasp.ngo/index.php/policies/draft-meps-water-pumps | https://www.jase-w.eccj.or.jp/indonesiaforum/pdf/10-05_hariyanto.pdf
ESDM Ministerial Decree No. 126.K/EK.06/DJE/2023 -- Refrigerated Display Case | This policy establishes the minimum performance standards and energy-saving label for refrigerated display case (RDC) which is a refrigerated cabinet used to display food or beverages, utilizing glass as a medium to highlight the products on display, with a capacity of 150 (one hundred fifty) to 300 (three hundred) liters. | Indonesia | Refrigerated Cabinets | Mandatory | Comparative Label, Minimum Performance Standard | Entered into force, New | 2023 |  | August 2025 | Electricity |  | Ministry of Energy and Mineral Resources | Energy Efficiency | https://cprc-clasp.ngo/index.php/policies/esdm-ministerial-decree-no-126kek06dje2023-refrigerated-display-case | https://simebtke.esdm.go.id/sinergi/assets/content/20250310092031_126K_SKEM_dan_LTHE_RDC.pdf
ESDM Ministerial Decree No. 134.K/EK.07/DJE/2023 -- Air Conditioning (Amendment) | This policy regulates minimum energy performance standards and labels for air conditioners that are single split, wall-mounted units with a maximum cooling capacity of 27,000 BTU/hour for both inverter and non-inverter types, with HS code 8415.10.10 or as subsequently amended. | Indonesia | Room ACs - Stationary ACs | Mandatory | Comparative Label, Minimum Performance Standard | Entered into force, Revised | 2015 | 2023 | August 2025 | Electricity |  | Directorate General of New, Renewable Energy and Energy Conservation, Ministry … | Energy Efficiency | https://cprc-clasp.ngo/index.php/policies/esdm-ministerial-decree-no-134kek07dje2023-air-conditioning-amendment | https://simebtke.esdm.go.id/sinergi/program_konservasi_energi/detail/1/regulasi-dan-standar-konservasi-energi
ESDM Ministerial Decree No. 162.K/EK.06/DJE/2023 -- Television | The policy regulates minimum energy performance standards and label for televisions of the liquid crystal display (LCD) type and light-emitting diode (LED) type, up to 55 inches in size | Indonesia | Televisions | Mandatory | Comparative Label, Minimum Performance Standard | Entered into force, New | 2023 |  | August 2025 | Electricity |  | Directorate General of New, Renewable Energy and Energy Conservation, Ministry … | Energy Efficiency | https://cprc-clasp.ngo/index.php/policies/esdm-ministerial-decree-no-162kek06dje2023-television | https://simebtke.esdm.go.id/sinergi/program_konservasi_energi/detail/1/regulasi-dan-standar-konservasi-energi
ESDM Ministerial Decree No. 20.K/EK.07/DJE.S/2024 -- LED Lamps | This policy regulates self-ballasted Light-Emitting Diode (LED) lamps with a rated power of up to 60 watts and a rated voltage of >50V up to 250V. The minimum energy performance standard for self-ballasted LED lamps is an energy efficiency of 80 lumens per watt. | Indonesia | Non-Directional lamps | Mandatory | Comparative Label, Minimum Performance Standard | Entered into force, Revised | 2022 | 2024 | August 2025 | Electricity |  | Directorate General of New, Renewable Energy and Energy Conservation, Ministry … | Energy Efficiency | https://cprc-clasp.ngo/index.php/policies/esdm-ministerial-decree-no-20kek07djes2024-led-lamps | https://simebtke.esdm.go.id/sinergi/program_konservasi_energi/detail/1/regulasi-dan-standar-konservasi-energi
ESDM Ministerial Decree No. 8.K/EK.07/DJE/2024 -- Refrigerators (Amendment) | This policy establishes MEPS and label for refrigerators that have a maximum capacity of 300 (three hundred) liters and a maximum electrical voltage of 250 (two hundred fifty) volts. | Indonesia | Refrigerators-Freezers | Mandatory | Comparative Label, Minimum Performance Standard | Entered into force, Revised |  | 2024 | August 2025 | Electricity |  | Directorate General of New, Renewable Energy and Energy Conservation, Ministry … | Energy Efficiency | https://cprc-clasp.ngo/index.php/policies/esdm-ministerial-decree-no-8kek07dje2024-refrigerators-amendment | https://simebtke.esdm.go.id/sinergi/program_konservasi_energi/detail/1/regulasi-dan-standar-konservasi-energi
ESDM Ministerial Decree No. 87.K/EK.01/MEM.E/2025 -- Drinking Water Dispensers | This policy establishes MEPS and label for water dispense, a standalone device equipped with a heating component to heat drinking water, or a standalone device equipped with a heating and/or cooling component that uses a heat pump or thermoelectric system to cool drinking water. It uses bottled water as the water source, with a bottle capacity of up to 20 (twenty) liters. MEPS and Label rating: | Indonesia | Water Coolers | Mandatory | Comparative Label, Minimum Performance Standard | Entered into force, New | 2025 |  | August 2025 | Electricity |  | Directorate General of New, Renewable Energy and Energy Conservation, Ministry … | Energy Efficiency | https://cprc-clasp.ngo/index.php/policies/esdm-ministerial-decree-no-87kek01meme2025-drinking-water-dispensers | https://simebtke.esdm.go.id/sinergi/program_konservasi_energi/detail/1/regulasi-dan-standar-konservasi-energi
Implementing Guidelines of the Philippine Energy Labeling Program for Air Conditioners 2024, 1st Edition | This policy contains mandatory energy labeling requirements for air conditioners covered by Department Circular No. 2020-06-0015. It applies to single-phase air conditioners with a cooling capacity of up to 50,400 kJ/hr or 14 KW for domestic single use. The following categories are: Fixed-speed air conditioners / Variable-speed air conditioners: a. Window type b. Split type (wall-mounted, floor-standing type, cassette-type, ceiling-cassette-type, ceiling-suspended type) | Philippines | Air Conditioning | Mandatory | Comparative Label, Minimum Performance Standard | Revised | 2021 | 2024 | January 2025 | Electricity | PNS ISO 5151 , PNS ISO 16358-1 | Department of Energy | Energy Efficiency | https://cprc-clasp.ngo/index.php/policies/implementing-guidelines-philippine-energy-labeling-program-air-conditioners-2024-1st | https://legacy.doe.gov.ph/laws-and-issuances/implementing-guidelines-philippine-energy-labeling-program-air-conditioners-2024
Implementing Guidelines of the Philippine Energy Labeling Program for Clothes Washing Machines 2024, 1st Edition | This policy contains MEPS and labeling requirements for washing machines according to Department Circular No. 2020-06-0015. The policy applies to the following fixed speed / variable speed clothes washing machines with minimum capacity of 5 kg up to 22kg: manual (single tub and twin tub), and automatic (top loading and front loading). Clothes washing machines with rated capacity beyond 22kg are not covered by this policy, likewise, spin dryers/water extractors are not covered. The performance data that will be declared shall be based on a Washing Performance of at least 0.6. | Philippines | Washing Machines | Mandatory | Comparative Label, Minimum Performance Standard | Entered into force, New | 2023 | 2024 | January 2025 | Electricity | PNS IEC 60456:2013 | Department of Energy | Energy Efficiency | https://cprc-clasp.ngo/index.php/policies/implementing-guidelines-philippine-energy-labeling-program-clothes-washing-machines-2024 | https://legacy.doe.gov.ph/laws-and-issuances/implementing-guidelines-philippine-energy-labeling-program-clothes-washing-0
Implementing Guidelines of the Philippine Energy Labeling Program for Display Monitors 2024, 1st Edition | This policy contains minimum energy performance standards and mandatory energy labeling for display monitors according to section 5 and 9 of Department Circular No. 2020-06-0015. Products in scope include display monitors operating in AC or combination of AC and DC sources connected by digital inputs, such as but not limited to DP, HDMI, DVI, USB, wireless and network connection, or by analog VGA input. Display Monitors that are powered solely from battery sources and specialized monitors are not covered. | Philippines | Displays | Mandatory | Comparative Label, Minimum Performance Standard | Entered into force, New | 2024 |  | January 2025 | Electricity | PNS IEC 62087-1 , IEC 62087-2 , PNS IEC 62087-7 , PNS 378 , PNS IEC 62301 | Department of Energy | Energy Efficiency | https://cprc-clasp.ngo/index.php/policies/implementing-guidelines-philippine-energy-labeling-program-display-monitors-2024-1st | https://legacy.doe.gov.ph/laws-and-issuances/implementing-guidelines-philippine-energy-labeling-program-display-monitors-2024
Implementing Guidelines of the Philippine Energy Labeling Program for Electric Fans | This policy contains MEPS and labeling requirements for washing machines according to Department Circular No. 2020-06-0015. The policy applies to electric fans operating in Alternating Current (AC) sources and may perform additional functionalities (such as but not limited to lamps, radio, etc.) with a rated power input of less than 125 watts (W) and falls under the following types: pedestal or stand fans; desk or table fans; wall-mounted fans; floor, ground or box fans; orbit or ceiling bracket fans; ceiling fans; tower fans; bladeless fans. | Philippines | Ceiling Fans, Window Fans, Portable Fans | Mandatory | Comparative Label, Minimum Performance Standard | Entered into force, New | 2023 |  | January 2024 | Electricity | PNS IEC 60879:2020 (IEC published 2019) | Department of Energy | Energy Efficiency | https://cprc-clasp.ngo/index.php/policies/implementing-guidelines-philippine-energy-labeling-program-electric-fans | https://legacy.doe.gov.ph/laws-and-issuances/implementing-guidelines-philippine-energy-labeling-program-electric-fans
Implementing Guidelines of the Philippine Energy Labeling Program for Energy Saving Devices (ESD) / Low Voltage Saving Devices (LVSD) for Domestic Application 2024, 1st Edition | This policy contains mandatory energy labeling requirements for Energy Saving Devices (ESD) / Low Voltage Saving Devices (LVSD) according to section 5 and 9 of Department Circular No. 2020-06-0015. These devices are for household appliances, lighting, and related equipment for use on single phase low voltage alternating current (AC) supply. | Asia and Pacific, Philippines | Other | Mandatory | Comparative Label, Minimum Performance Standard | Entered into force, New | 2024 |  | January 2025 | Electricity | PNS 2080:2010 , PNS IEC 62301:2021 | Department of Energy | Energy Efficiency | https://cprc-clasp.ngo/index.php/policies/implementing-guidelines-philippine-energy-labeling-program-energy-saving-devices-esd-low | https://legacy.doe.gov.ph/laws-and-issuances/implementing-guidelines-philippine-energy-labeling-program-energy-saving-devices
Implementing Guidelines of The Philippine Energy Labeling Program for Lighting Products 2024, 1st Edition | This policy contains minimum energy performance standards and mandatory energy labeling for lighting products used for General Lighting Service Lamps according to section 9 of Department Circular No. 2020-06-0015. Products in scope include Linear Fluorescent Lamps (LFL) or Double-Capped Fluorescent Lamps (DFL), Double-Capped Linear LED Lamps, Self-Ballasted Compact Fluorescent Lamps (CFL), Single-Capped Fluorescent Lamps (SFL), Self-Ballasted Non Directional LED Lamps. | Philippines | Tubular Lamps, Non-Directional lamps | Mandatory | Comparative Label, Minimum Performance Standard | Entered into force, New | 2021 | 2024 | January 2025 | Electricity | CIE 84 1st Edition 1989 , PNS IEC 60081 , PNS IEC 60901 , ANSI C78.377-2015 , CIE S 025/E:2015 , CIE 13.3:1995 , IES LM 79-08 , IES LM 80-15 , PNS IEC 62612 , PNS IEC 61000-3-2 , IEC 60838-2-3 E.D. 1.0 B:2016 Miscellaneous Lampholders | Department of Energy | Energy Efficiency | https://cprc-clasp.ngo/index.php/policies/implementing-guidelines-philippine-energy-labeling-program-lighting-products-2024-1st | https://legacy.doe.gov.ph/laws-and-issuances/implementing-guidelines-philippine-energy-labeling-program-lighting-products-2024
Implementing Guidelines of the Philippine Energy Labeling Program for Refrigerating Appliances 2024, 1st Edition | This policy contains minimum energy performance standards and labeling requirements for refrigerating appliances according to section 9 of Department Circular No. 2020-06-0015. Products in scope include refrigerators and refrigerator-freezers (manual defrost and frost-free) with a minimum volume capacity of 113 liters for domestic and similar use. Freezers are not covered in the scope. | Philippines | Refrigerators-Freezers | Mandatory | Comparative Label, Minimum Performance Standard | Entered into force, New | 2021 | 2024 | January 2025 | Electricity | PNS IEC 62552-1 , PNS IEC 62552-2 , PNS IEC 62552-3 | Department of Energy | Energy Efficiency | https://cprc-clasp.ngo/index.php/policies/implementing-guidelines-philippine-energy-labeling-program-refrigerating-appliances-2024 | https://legacy.doe.gov.ph/laws-and-issuances/implementing-guidelines-philippine-energy-labeling-program-refrigerating
Implementing Guidelines of The Philippine Energy Labeling Program for Television Sets 2024, 1st Edition | This policy contains MEPS and labeling requirements for television sets according to Department Circular No. 2020-06-0015. The policy applies to all television sets. | Philippines | Televisions | Mandatory | Comparative Label, Minimum Performance Standard | Entered into force, New | 2021 | 2024 | January 2025 | Electricity | PNS IEC 62087 , PNS 378 , IEC 62301 | Department of Energy | Energy Efficiency | https://cprc-clasp.ngo/index.php/policies/implementing-guidelines-philippine-energy-labeling-program-television-sets-2024-1st | https://legacy.doe.gov.ph/laws-and-issuances/implementing-guidelines-philippine-energy-labeling-program-television-sets-2024
MEPS for air conditioners | Air conditioners for domestic use , with a cooling capacity less than 12kW. Air-to-water and water-water appliances are excluded | Algeria | Room ACs - Stationary ACs, Portable ACs | Mandatory | Minimum Performance Standard | Entered into force, New | 2010 |  | October 2019 | Electricity |  | Agence Nationale pour la Promotion et la Rationalisation de l'Utilisation de l'… | Energy Efficiency | https://cprc-clasp.ngo/index.php/policies/meps-air-conditioners-0 | http://www.rcreee.org/sites/default/files/algeria_ee_fact_sheet_print.pdf
MEPS for lighting products | Incandescent lamps and integrated ballast fluorescent lamps intended to be directly powered by the mains electrical grid. | Algeria | Non-Directional lamps | Mandatory | Minimum Performance Standard | Entered into force, Revised | 2010 | 2010 | October 2019 | Electricity |  | Agence Nationale pour la Promotion et la Rationalisation de l'Utilisation de l'… | Energy Efficiency | https://cprc-clasp.ngo/index.php/policies/meps-lighting-products | http://www.rcreee.org/sites/default/files/algeria_ee_fact_sheet_print.pdf
MEPS for refrigerators, freezers and combined equipment | Refrigerators, freezers and combined appliances for domestic usage that run on electricity | Algeria | Refrigerators-Freezers, Freezers-only | Mandatory | Minimum Performance Standard | Entered into force, New | 2010 |  | October 2019 | Electricity |  | Agence Nationale pour la Promotion et la Rationalisation de l'Utilisation de l'… | Energy Efficiency | https://cprc-clasp.ngo/index.php/policies/meps-refrigerators-freezers-and-combined-equipment | http://www.rcreee.org/sites/default/files/algeria_ee_fact_sheet_print.pdf
Minimum Energy Performance Standard and Energy Savings Label for Energy-Consuming Appliance Fan | This policy includes MEPS and labeling requirements for portable fans with blade diameter from 150 mm/6 inches to 240 mm/24 inches, excluding exhaust fans, ceiling fans, and ventilation fans (HS code: 8414.51.00). | Indonesia | Portable Fans | Mandatory | Comparative Label, Minimum Performance Standard | Entered into force, New | 2021 |  | October 2022 | Electricity | SNI lEC 60879:2013 | Directorate General of New and Renewable Energy, and Energy Conservation under … | Energy Efficiency | https://cprc-clasp.ngo/index.php/policies/minimum-energy-performance-standard-and-energy-savings-label-energy-consuming-appliance | https://simebtke.esdm.go.id/sinergi/assets/content/20210924124237_114KEK07DJE2021_SKEM_DAN_LABEL_TANDA_HEMAT_ENERGI_UNTUK_PERALATAN_KIPAS_ANGIN.pdf
Minimum Energy Performance Standard and Energy Savings Label for Energy-Consuming Appliance Refrigerator | This document specifies MEPS and labeling requirements cover refrigerators with capacity up to 300 L and voltage up to 250 V (HS code: 8418.10.11, 8418.10.19, 8418.21.10, 8418.21.90, 8418.29.00). | Indonesia | Refrigerators-Freezers | Mandatory | Comparative Label, Minimum Performance Standard | Entered into force, New, Superseded | 2021 |  | October 2022 | Electricity | SNI 8557-1:2018 IEC 62552-1:2015 , SNI IEC 62552-2:2016 , SNI 8557-3:2018 IEC 62552-3:2015 | Directorate General of New and Renewable Energy, and Energy Conservation under … | Energy Efficiency | https://cprc-clasp.ngo/index.php/policies/minimum-energy-performance-standard-and-energy-savings-label-energy-consuming-appliance-0 | https://simebtke.esdm.go.id/sinergi/assets/content/20210924124138_113KEK07DJE2021_SKEM_DAN_LABEL_TANDA_HEMAT_ENERGI_UNTUK_PERALATAN_LEMARI_PENDINGIN.PDF
Minimum Energy Performance Standard and Energy Savings Label for Energy-Consuming Appliance Rice Cooker | The document specifies the MEPS and labeling requirements for cover rice cookers with rice cooking capacity not exceeding 3 L and voltage up to 250 V, excluding pressure cookers (HS code: 8516.60.10). | Indonesia | Rice Cookers | Mandatory | Comparative Label, Minimum Performance Standard | Entered into force, New | 2021 |  | October 2022 | Electricity | SNI IEC 60335-1 , SNI IEC 60335-2-15 | Directorate General of New and Renewable Energy, and Energy Conservation under … | Energy Efficiency | https://cprc-clasp.ngo/index.php/policies/minimum-energy-performance-standard-and-energy-savings-label-energy-consuming-appliance-1 | https://simebtke.esdm.go.id/sinergi/assets/content/20210924124347_115KEK07DJE2021_SKEM_DAN_LABEL_TANDA_HEMAT_ENERGI_UNTUK_PERALATAN_PENANAK_NASI.PDF
Minister of Energy and Mineral Resources Decision No. 103.K/EK.07/DJE/2021 on Minimum Energy Performance Standards and Energy Savings Label for Energy Consuming Appliance Air Conditioners | The document specifies the MEPS and energy labelling requirements for single split wall-mounted ACs with maximum cooling capacity of 27,000 BTU/hour for inverter and non-inver type under the HS Code 8415.10.10 | Indonesia | Air Conditioning, Room ACs - Stationary ACs | Mandatory | Comparative Label, Minimum Performance Standard | Revised, Superseded | 2021 |  | October 2022 | Electricity | SNI ISO 5151:2015, SNI 8560-1:2018 ISO 16358-1:2013 | Directorate General of New and Renewable Energy, and Energy Conservation under … | Energy Efficiency | https://cprc-clasp.ngo/index.php/policies/minister-energy-and-mineral-resources-decision-no-103kek07dje2021-minimum-energy | https://simebtke.esdm.go.id/sinergi/assets/content/20210924123008_103KEK07DJE2021_STANDAR_KINERJA_MINIMUM_DAN_LABEL_TANDA_HEMAT_ENERGI_UNTUK_PERALATAN_PEMANFAATAN_ENERGI_PENGONDISI_UDARA.pdf
Minister of Energy and Mineral Resources Regulation No. 14 of 2021 on Application of Minimum Energy Performance Standards for Energy Consuming Appliances | This document describes the implementation of minimum energy performance standards for energy-consuming appliances. It was signed on 22 June 2021 and details all policy implementation aspects, registration framework, and compliance. | Indonesia | Rice Cookers, Lamps, Portable Fans, Room ACs - Stationary ACs, Refrigerators-Freezers | Mandatory | Comparative Label, Minimum Performance Standard | Entered into force, New | 2021 |  | October 2022 | Electricity |  | Ministry of Energy and Mineral Resources | Energy Efficiency | https://cprc-clasp.ngo/index.php/policies/minister-energy-and-mineral-resources-regulation-no-14-2021-application-minimum-energy | https://jdih.esdm.go.id/storage/document/Permen%20ESDM%20No.%2014%20Tahun%202021.pdf
Minister of Energy and Mineral Resources Regulation No. 57 of 2017 on MEPS and energy labels for air conditioners | The MEPS and labeling requirements cover single-split, wall-mounted, inverter or non-inverter air conditioners with cooling capacity up to 27,000 BTU/hour (HS code: 8415.10.10). | Indonesia | Room ACs - Stationary ACs | Mandatory | Comparative Label, Minimum Performance Standard | Entered into force, Revised | 2015 | 2018 | October 2022 | Electricity | SNI ISO/IEC 17067:2013, SNI 19-6713-2002, SNI 04-6958-2003 | Ministry of Energy and Mineral Resources | Energy Efficiency | https://cprc-clasp.ngo/index.php/policies/minister-energy-and-mineral-resources-regulation-no-57-2017-meps-and-energy-labels-air | https://jdih.esdm.go.id/index.php/web/result/1725/detail
Minister of Energy and Mineral Resources Regulation No.18 of 2014 on Energy labels for energy saving lights | The MEPS and labeling requirements covers self-ballasted lamps (CFL). | Indonesia | Non-Directional lamps, Directional Lamps | Mandatory | Comparative Label | Entered into force, Revised | 2013 | 2016 | October 2022 | Electricity | SNI IEC 60969:2009, SNI 04-6958-2003 | Ministry of Energy and Mineral Resources | Energy Efficiency | https://cprc-clasp.ngo/index.php/policies/minister-energy-and-mineral-resources-regulation-no18-2014-energy-labels-energy-saving | https://jdih.esdm.go.id/peraturan/Permen%20ESDM%2018%20Tahun%202014.pdf
PNS 12-3-2000 - Lamps and related equipment - Electromagnetic ballast - Energy standards and labeling requirements | This standard specifies the power loss and labeling requirements for electromagnetic fluorescent lamp ballast with or without pre-heated cathodes and operated with or without a starter or starting device. | Philippines | Fluorescent and HID Lighting | Mandatory | Comparative Label | Entered into force, New | 2002 |  | August 2019 | Electricity |  | Department of Energy | Energy Efficiency | https://cprc-clasp.ngo/index.php/policies/pns-12-3-2000-lamps-and-related-equipment-electromagnetic-ballast-energy-standards-and | http://www.opac.dti.gov.ph//DocumentFolder/pages%20from%20pns%2012-3-2000.pdf
PNS 2050-1-1:2007 Amendment 1:2013 - Lamps and related equipment-Energy efficiency and labeling requirements - Part 1-1: Double-capped fluorescent lamps | This labeling program covers single-capped fluorescent lamps for general lighting service. | Philippines | Tubular Lamps | Mandatory | Comparative Label, Minimum Performance Standard | Entered into force, Revised | 2007 | 2013 | August 2019 | Electricity | PNS IEC 60081:2006 | Department of Energy | Energy Efficiency | https://cprc-clasp.ngo/index.php/policies/pns-2050-1-12007-amendment-12013-lamps-and-related-equipment-energy-efficiency-and | http://www.opac.dti.gov.ph//DocumentFolder/pages%20from%20pns%202050-1-1%20amd%201-2013.pdf
PNS 2050-1-2:2006 - Lamps and related equipments – Energy labeling requirements – Part 1-2: Single-capped fluorescent lamps | This labeling program covers single-capped fluorescent lamps for general lighting service. | Philippines | Tubular Lamps | Mandatory | Comparative Label | Entered into force, New | 2006 |  | August 2019 | Electricity | PNS IEC 60901:2001 Amd. 01, 02, & 03:2006 | Department of Energy | Energy Efficiency | https://cprc-clasp.ngo/index.php/policies/pns-2050-1-22006-lamps-and-related-equipments-energy-labeling-requirements-part-1-2-single | https://www.lites.asia/files/otherfiles/0000/0238/Manila_lites_asia_meeting_1.8_Philippine_policies_for_EE_lighting_Mirna_Campanano.pdf
PNS 2050-2:2015 - Lamps and related equipment - Energy efficiency and labeling requirements - Part 2: Self-ballasted lamps for general lighting services | This labeling program covers AC supplied electronic ballast for tubular fluorescent lamps specifically with ratings from 10 watts to 40 watts for T12, T10, T9, T8 and T5 halophosphate and triphosphate fluorescent lamps with G13 and G5 caps. | Philippines | Non-Directional lamps, Directional Lamps | Mandatory | Comparative Label | Entered into force, Revised | 2007 | 2015 | August 2019 | Electricity | PNS IEC 969:2006; PNS IEC 968:2005 | Department of Energy | Energy Efficiency | https://cprc-clasp.ngo/index.php/policies/pns-2050-22015-lamps-and-related-equipment-energy-efficiency-and-labeling-requirements | https://dti.gov.ph/resources/e-library
PNS 2050-4:2007 - Lamps and related equipment - Energy labeling requirements - Part 4: Ballast | This labeling program covers AC supplied electronic ballast for tubular fluorescent lamps specifically with ratings from 10 watts to 40 watts for T12, T10, T9, T8 and T5 halophosphate and triphosphate fluorescent lamps with G13 and G5 caps. | Philippines | Fluorescent and HID Lighting | Mandatory | Comparative Label | Entered into force, New | 2007 |  | August 2019 | Electricity | PNS IEC 60921:2006; PNS IEC 61347-1:2002; PNS IEC 61347-2-3:2002 amendment 01:2006; PNS IEC 60921:2006; PNS IEC 61347-2-8:2002 | Department of Energy | Energy Efficiency | https://cprc-clasp.ngo/index.php/policies/pns-2050-42007-lamps-and-related-equipment-energy-labeling-requirements-part-4-ballast | https://www.lites.asia/files/otherfiles/0000/0238/Manila_lites_asia_meeting_1.8_Philippine_policies_for_EE_lighting_Mirna_Campanano.pdf
PNS 2098-1:2013 - Audio video and related equipment - Energy efficiency factor (EEF) and labeling requirements - Part 1: Television set | This labeling program covers television sets and computer monitors with built-in tuner with screen size up to 1520 mm directly connected to the mains. | Philippines | Televisions | Mandatory | Comparative Label | Entered into force, New | 2013 |  | August 2019 | Electricity | PNS 387 | Department of Energy | Energy Efficiency | https://cprc-clasp.ngo/index.php/policies/pns-2098-12013-audio-video-and-related-equipment-energy-efficiency-factor-eef-and-labeling | http://www.opac.dti.gov.ph//DocumentFolder/pages%20from%20pns%202098-1-2013-tv.pdf
PNS 396-1:2007 - Household appliances - Energy efficiency ratio (EER) and labelling requirements - Part 1 : Airconditioners | This program covers all non-inverter split-type room air conditioners, fixed-speed window air conditioners, and split air conditioners with capacities up to 36,000 kJ/h (10kW). | Philippines | Room ACs - Stationary ACs | Mandatory | Comparative Label, Minimum Performance Standard | Entered into force, Revised | 1993 | 2007 | August 2019 | Electricity | PNS-240:1998/ISO-5151:1994 | Department of Energy | Energy Efficiency | https://cprc-clasp.ngo/index.php/policies/pns-396-12007-household-appliances-energy-efficiency-ratio-eer-and-labelling-requirements | https://www.lites.asia/files/otherfiles/0000/0221/Sharing_experience_with_Indonesia_Philippines_Raquel_Huliganga.pdf
PNS 396-2:2013 - Household appliances - Energy efficiency factor (EEF) and labeling requirements - Part 2: Regrigerators and Freezers | This labeling program covers all types of direct-cooling and frost-free refrigerators, freezers, and refrigerators-freezers with storage volume capacities of 113 litres (4 cubic feet) to 340 litres (12 cubic feet). | Philippines | Refrigerators-Freezers, Freezers-only | Mandatory | Comparative Label | Entered into force, New | 2013 |  | August 2019 | Electricity | PNS IEC 62552:2012 | Department of Energy | Energy Efficiency | https://cprc-clasp.ngo/index.php/policies/pns-396-22013-household-appliances-energy-efficiency-factor-eef-and-labeling-requirements | http://www.opac.dti.gov.ph//DocumentFolder/pages%20from%20pns%20396-2-2013-ref-freezer.pdf
PNS 396-3:2013 - Household appliances – Energy efficiency factor (EEF) and labeling requirements – Part 3: Clothes washing machine | This labeling program covers clothes washing machines. It does not cover stand-alone spin extractor. | Philippines | Washing Machines | Mandatory | Comparative Label | Entered into force, New | 2013 |  | August 2019 | Electricity | PNS IEC 60456 | Department of Energy | Energy Efficiency | https://cprc-clasp.ngo/index.php/policies/pns-396-32013-household-appliances-energy-efficiency-factor-eef-and-labeling-requirements | http://www.opac.dti.gov.ph//DocumentFolder/pages%20from%20pns%20396-3-2013-washing%20machine.pdf