## Policy Search
Policy | Description | Geography | Products Type | Policy Approach | Policy Instrument | Policy Status | Adopted | Revised | Updated by CLASP | Fuel Types | Test Method Applied | Responsible Agency | Related Topics | Permalink | Source
Energy Efficiency of Electrical Appliances, Equipment and Lighting Products Act No. 24 of 2016 | This documents contains Regulations on MEPS and Energy labelling requirements for Air conditioners. This include Single phase and 3-phase up to 65kW rated total cooling Capacity.It also Includes air source heat Pumps but not water source heat pumps. Household refrigerating appliances: This includes any electrical household refrigerating appliances covered under the standards, and including refrigerators, refrigerators and freezers or freezers covered under the standard which: (a) Operate using the vapour Compensation cycle, and (b) Use mains electricity (230/240 volts at 50Hz) as the primary power source, Fluorescent lamp ballasts , Incandescent lamps, Compact fluorescent lamps and Linear Fluorescent lamps | Vanuatu | Tubular Lamps, Non-Directional lamps, Fluorescent and HID Lighting, Room ACs - Stationary ACs, Central ACs, Refrigerators-Freezers, Freezers-only | Voluntary | Comparative Label, Minimum Performance Standard | Entered into force, New | 2017 |  | August 2019 | Electricity | AS 4934.2-2011; AS/NZS 4934.1:2014 | Vanuatu Department of Energy, Mines and Minerals | Energy Efficiency | https://cprc-clasp.ngo/index.php/policies/energy-efficiency-electrical-appliances-equipment-and-lighting-products-act-no-24-2016 | http://www.paclii.org/vu/legis/num_act/eeoeaealpa2016660/
GP/ST/No.50/2024: Guidelines on Energy Using Product - Air Conditioner | This guide outlines the minimum energy performance standard (MEPS) and energy efficiency label for air conditioners with the following criteria: (a) single-phase; (b) non-ducted; (c) single-split wall mounted; (d) vapor compression air conditioners; and (e) with a cooling capacity of up to 7.1 kW | Asia and Pacific, Malaysia | Air Conditioning | Mandatory | Comparative Label, Minimum Performance Standard | Entered into force, Revised | 2013 |  | March 2025 | Electricity | MS ISO 5151:2012 , ISO 5151:2010 | Suruhanjaya Tenaga - ST (Energy Commission) | Energy Efficiency | https://cprc-clasp.ngo/index.php/policies/gpstno502024-guidelines-energy-using-product-air-conditioner | https://www.st.gov.my/contents/2025/EECA/07-20250415%20GUIDELINES%20ON%20ENERGY%20USING%20PRODUCT.pdf
GP/ST/No.50/2024: Guidelines on Energy Using Product - Domestic Fans | This guideline specifies minimum energy performance standards and star rating for domestic fan that are used in household that is connected to main power supply, including—(a) the ceiling fan with size from 48 inch up to 60 inch (1200mm up to 1500mm); (b) the pedestal fan with size from 10 inch up to 16 inch (250mm up to 400mm); (c) the wall fan with size from 10 inch up to16 inch (250mm up to 400mm); (d) the desk fan with size from 10 inch up to16 inch (250mm up to 400mm); and (e) the box/mist/moving louver fan (250mm/10inch-350mm/14 inch). | Malaysia | Ceiling Fans, Portable Fans | Mandatory | Comparative Label, Minimum Performance Standard | Entered into force, Revised | 2013 | 2025 | August 2025 | Electricity | MS 1220:2010 | Suruhanjaya Tenaga - ST (Energy Commission) | Energy Efficiency | https://cprc-clasp.ngo/index.php/policies/gpstno502024-guidelines-energy-using-product-domestic-fans | https://www.st.gov.my/contents/2025/EECA/20250505%20GUIDELINES%20ON%20ENERGY%20USING%20PRODUCT.pdf
GP/ST/No.50/2024: Guidelines on Energy Using Product - Electric Oven | This guideline specifies the minimum energy performance standards and rating labels for portable or built-in type electric oven with the following function mode: (a) conventional mode; (b) convectional mode; (c) conventional and convectional mode; and (d) conventional, convectional and steam mode | Malaysia | Ovens | Mandatory | Comparative Label, Minimum Performance Standard | Entered into force, New | 2025 |  | August 2025 | Electricity |  | Suruhanjaya Tenaga - ST (Energy Commission) | Energy Efficiency | https://cprc-clasp.ngo/index.php/policies/gpstno502024-guidelines-energy-using-product-electric-oven-0 | https://www.st.gov.my/contents/2025/EECA/20250505%20GUIDELINES%20ON%20ENERGY%20USING%20PRODUCT.pdf
GP/ST/No.50/2024: Guidelines on Energy Using Product - Electric Oven | This guide outlines the minimum energy performance standard (MEPS) and energy efficiency rating label for portable or built-in type electric oven with the following function mode: (a) conventional mode; (b) convectional mode; (c) conventional and convectional mode; and (d) conventional, convectional and steam mode. | Malaysia | Ovens | Mandatory | Comparative Label, Minimum Performance Standard | Entered into force, Revised | 2013 | 2024 | March 2025 | Electricity | IEC 60350-1:2016 | Suruhanjaya Tenaga - ST (Energy Commission) | Energy Efficiency | https://cprc-clasp.ngo/index.php/policies/gpstno502024-guidelines-energy-using-product-electric-oven | https://www.st.gov.my/contents/2025/EECA/20250304%20GUIDELINES%20ON%20ENERGY%20USING%20PRODUCT.pdf
GP/ST/No.50/2024: Guidelines on Energy Using Product - Freezer | This guide outlines the minimum energy performance standard (MEPS) and energy efficiency lable for freezer with size up to or equal to 320 L, chest type with solid door. | Malaysia | Refrigeration, Freezers-only | Mandatory | Comparative Label, Minimum Performance Standard | Entered into force, Revised | 2013 | 2024 | March 2025 | Electricity | IEC 62552-1:2015/AMD1:2020 , IEC 62552-3:2015/AMD1:2020 | Suruhanjaya Tenaga - ST (Energy Commission) | Energy Efficiency | https://cprc-clasp.ngo/index.php/policies/gpstno502024-guidelines-energy-using-product-freezer | https://www.st.gov.my/contents/2025/EECA/20250304%20GUIDELINES%20ON%20ENERGY%20USING%20PRODUCT.pdf
GP/ST/No.50/2024: Guidelines on Energy Using Product - Freezers | The guideline specifies minimum energy performance standards and star rating for freezer with size up to or equal to 320 L, chest type with solid door. | Malaysia | Freezers-only | Mandatory | Comparative Label, Minimum Performance Standard | Entered into force, New | 2025 |  | August 2025 | Electricity | IEC 62552-1:2015/AMD1:2020 , IEC 62552-3:2015/AMD1:2020 | Suruhanjaya Tenaga - ST (Energy Commission) | Energy Efficiency | https://cprc-clasp.ngo/index.php/policies/gpstno502024-guidelines-energy-using-product-freezers | https://www.st.gov.my/contents/2025/EECA/20250505%20GUIDELINES%20ON%20ENERGY%20USING%20PRODUCT.pdf
GP/ST/No.50/2024: Guidelines on Energy Using Product - Lamp | This policy regulates minimum performance standards and star rating for lamps that have the following criteria: (a) T5 and T8 double capped fluorescent lamps; (b) self-ballasted single-capped lamps (compact fluorescent lamps (CFL)) for general lighting services; (c) single-capped fluorescent lamps (non-integrated compact fluorescent lamps) and circular fluorescent lamps for general lighting services; (d) self-ballasted Light Emitting Diode (LED) lamps for general lighting services with lamp cap E14, E27, GU10, B22d and G13; and (e) filament tungsten incandescent lamps | Malaysia | Tubular Lamps, Non-Directional lamps | Mandatory | Comparative Label, Minimum Performance Standard | Entered into force, Revised | 2015 | 2025 | August 2025 | Electricity | d MS IEC 60081:2003 or IEC 60081:2003 , MS IEC 60969:2006 or IEC 60969:2001 , MS IEC 60901:2003 or IEC 60901:1996 , MS IEC 62612:2021 or IEC 62612:2015 , MS IEC 60064:2006 or IEC 60064:2006 | Suruhanjaya Tenaga - ST (Energy Commission) | Energy Efficiency | https://cprc-clasp.ngo/index.php/policies/gpstno502024-guidelines-energy-using-product-lamp-0 | https://www.st.gov.my/contents/2025/EECA/20250505%20GUIDELINES%20ON%20ENERGY%20USING%20PRODUCT.pdf
GP/ST/No.50/2024: Guidelines on Energy Using Product - Lamp | This guide outlines the minimum energy performance standard (MEPS) and energy efficiency label for lamp with the following criteria: (a) T5 and T8 double capped fluorescent lamps; (b) self-ballasted single-capped lamps (compact fluorescent lamps (CFL)) for general lighting services; (c) single-capped fluorescent lamps (non-integrated compact fluorescent lamps) and circular fluorescent lamps for general lighting services; (d) self-ballasted Light Emitting Diode (LED) lamps for general lighting services with lamp cap E14, E27, GU10, B22d, G5 and G13; and (e) filament tungsten incandescent lamps. | Asia and Pacific, Malaysia | Lamps | Mandatory | Comparative Label, Minimum Performance Standard | Entered into force, Revised | 2013 | 2024 | March 2025 | Electricity | MS IEC 60081:2003 or IEC 60081:2003 , MS IEC 60969:2006 or IEC 60969:2001 , MS IEC 60901:2003 or IEC 60901:1996 , MS IEC 62612:2021 or IEC 62612:2015 , MS IEC 60064:2006 or IEC 60064:2006 | Suruhanjaya Tenaga - ST (Energy Commission) | Energy Efficiency | https://cprc-clasp.ngo/index.php/policies/gpstno502024-guidelines-energy-using-product-lamp | https://www.st.gov.my/contents/2025/EECA/0701-GUIDELINES%20ON%20ENERGY%20USING%20PRODUCT.pdf
GP/ST/No.50/2024: Guidelines on Energy Using Product - Microwave Oven | This guide outlines the minimum energy performance standard (MEPS) and energy efficiency label for microwave oven that combines mricrowave fuctionality with additional heating method with size up to or equal to 32 Litre. Microwave oven should have the following functions: (a) solo; (b) combination; (c) convection; and (d) any other microwave oven with similar function; | Asia and Pacific, Malaysia | Ovens, Microwaves | Mandatory | Comparative Label, Minimum Performance Standard | Entered into force, Revised | 2013 | 2024 | March 2025 | Electricity | IEC 60705:2010 , MS IEC 62301:2012 , IEC 62301:2011 | Suruhanjaya Tenaga - ST (Energy Commission) | Energy Efficiency | https://cprc-clasp.ngo/index.php/policies/gpstno502024-guidelines-energy-using-product-microwave-oven | https://www.st.gov.my/contents/2025/EECA/0701-GUIDELINES%20ON%20ENERGY%20USING%20PRODUCT.pdf
GP/ST/No.50/2024: Guidelines on Energy Using Product - Refrigerator | This guide outlines the minimum energy performance standard (MEPS) and energy efficiency label for refrigerator with the following criteria: (a) one door or two door; (b) can be connected to main power; and (c) within the scope of MS IEC 62552-1:2016 or equivalent standard IEC 62552-1:2015 | Asia and Pacific, Malaysia | Refrigerators-Freezers | Mandatory | Comparative Label, Minimum Performance Standard | Entered into force, Revised | 2013 | 2024 | March 2025 | Electricity | MS IEC 62552-1:2016 , MS IEC 62552-3:2016 , IEC 62552-1:2015 , IEC 62552-3:2015 | Suruhanjaya Tenaga - ST (Energy Commission) | Energy Efficiency | https://cprc-clasp.ngo/index.php/policies/gpstno502024-guidelines-energy-using-product-refrigerator | https://www.st.gov.my/contents/2025/EECA/0701-GUIDELINES%20ON%20ENERGY%20USING%20PRODUCT.pdf
GP/ST/No.50/2024: Guidelines on Energy Using Product - Television | This guide outlines the minimum energy performance standard (MEPS) and energy efficiency label for television with size up to or equal to 177.8 cm (70 inch): (a) plasma; (b) liquid crystal display (LCD); (c) light emitting diode (LED); (d) cathode ray tube (CRT); and (e) any other display type with similar function | Asia and Pacific, Malaysia | Televisions | Mandatory | Comparative Label, Minimum Performance Standard | Entered into force, Revised | 2015 | 2024 | March 2025 | Electricity | MS IEC 62301:2012; IEC 62301:2011 , MS IEC 62087-3:2017; IEC 62087-3:2015 | Suruhanjaya Tenaga - ST (Energy Commission) | Energy Efficiency | https://cprc-clasp.ngo/index.php/policies/gpstno502024-guidelines-energy-using-product-television | https://www.st.gov.my/contents/2025/EECA/0701-GUIDELINES%20ON%20ENERGY%20USING%20PRODUCT.pdf
GP/ST/No.50/2024: Guidelines on Energy Using Product - Washing Machine | This guide outlines the minimum energy performance standard (MEPS) and energy efficiency label for washing machine for household use with or without heating devises utilizing cold or hot water supply. | Malaysia | Washing Machines | Mandatory | Comparative Label, Minimum Performance Standard | Entered into force, Revised | 2013 | 2024 | March 2025 | Electricity | MS IEC 60456: 2012 , IEC 60456: 2010 | Suruhanjaya Tenaga - ST (Energy Commission) | Energy Efficiency | https://cprc-clasp.ngo/index.php/policies/gpstno502024-guidelines-energy-using-product-washing-machine | https://www.st.gov.my/contents/2025/EECA/0701-GUIDELINES%20ON%20ENERGY%20USING%20PRODUCT.pdf
Guide on Minimum Energy Performance Standard (Meps) Requirement for Washing Machine (Amendment 1) | This guide specifies minimum energy performance standard (MEPS) and energy labeling requirements of washing machines for households use, with or without heating devices utilizing cold and/or hot water supply. | Malaysia | Washing Machines | Mandatory | Comparative Label, Minimum Performance Standard | New, Superseded | 2018 |  | February 2021 | Electricity | IEC 60456: 2010, MS IEC 60456: 2012 | Suruhanjaya Tenaga - ST (Energy Commission) | Energy Efficiency | https://cprc-clasp.ngo/index.php/policies/guide-minimum-energy-performance-standard-meps-requirement-washing-machine-amendment-1 | https://www.st.gov.my/en/contents/files/download/95/Guide_on_MEPS_for_Washing_Machine.pdf
Guide On Minimum Energy Performance Standard Requirements for Air Conditioner with Cooling Capacity ≤ 7.1kw | This guide specifies the minimum energy performance standard (MEPS) and energy labeling requirements for single-phase non-ducted single split wall mounted type vapour compression air conditioners with cooling capacity up to 7.1 kW. | Malaysia | Room ACs - Stationary ACs | Mandatory | Comparative Label, Minimum Performance Standard | Revised, Superseded | 2015 | 2018 | February 2021 | Electricity | ISO 16358-1:2013, MS ISO 5151:2012 MS ISO 5151:2012 | Suruhanjaya Tenaga - ST (Energy Commission) | Energy Efficiency | https://cprc-clasp.ngo/index.php/policies/guide-minimum-energy-performance-standard-requirements-air-conditioner-cooling-capacity | https://www.st.gov.my/contents/2021/MEPS/20210108%20-Guide%20on%20MEPS%20for%20AC%20(UPDATED).pdf
Guide on Minimum Energy Performance Standards for Fans | This Guide applies to (a) wall (b) desk (c) pedestal (d) ceiling fans. | Malaysia | Ceiling Fans, Portable Fans | Mandatory | Comparative Label, Minimum Performance Standard | New, Superseded | 2013 |  | February 2021 | Electricity | MS 2574:2014 | Suruhanjaya Tenaga - ST (Energy Commission) | Energy Efficiency | https://cprc-clasp.ngo/index.php/policies/guide-minimum-energy-performance-standards-fans | https://www.st.gov.my/web/consumer/details/7/2----http://portal.unimap.edu.my/portal/page/portal30/Lecture%20Notes/KEJURUTERAAN_SISTEM_ELEKTRIK/Semester%202%20Sidang%20Akademik%2020182019/EET432%20Electrical%20Energy%20Utilization/Reading%20References/MS%202574%202014%20(MEPS%20for%20Domestic%20Fan).pdf
Guide on Minimum Energy Performance Standards for Microwave Oven | This Guide is developed by the Commission to specify the MEPS and energy labelling requirements for microwave oven that can be connected to mains power and for household use. This Guide shall apply to the following function of microwave oven with size up to or equal to 32 Litre: (a) solo; (b) combination; (c) convection; (d) any other microwave oven with similar function; and (e) exclude any type of built-in microwave oven which its power supplied direct from power source. | Malaysia | Microwaves | Mandatory | Comparative Label, Minimum Performance Standard | New, Superseded | 2020 |  | February 2021 | Electricity | MS IEC 62301:2012, IEC 60705:2010 | Suruhanjaya Tenaga - ST (Energy Commission) | Energy Efficiency | https://cprc-clasp.ngo/index.php/policies/guide-minimum-energy-performance-standards-microwave-oven | https://www.st.gov.my/en/contents/files/download/95/Guide_on_MEPS_Microwave_Oven_Issue_Date_01_MARCH_2020.pdf
Guide on Minimum Energy Performance Standards for Refrigerator | This guide specifies the minimum energy performance standards (MEPS) requirements for household refrigerating appliances with one door or two door (Refer to figure 1) that can be connected to mains power and which are within the scope of MS IEC 62552-1 or identical. | Malaysia | Refrigerators-Freezers | Mandatory | Comparative Label, Minimum Performance Standard | Revised, Superseded | 2015 | 2018 | February 2021 | Electricity | MS IEC 62552-1:2016, MS IEC 62552-2:2016, MS IEC 62552-3:2018 | Suruhanjaya Tenaga - ST (Energy Commission) | Energy Efficiency | https://cprc-clasp.ngo/index.php/policies/guide-minimum-energy-performance-standards-refrigerator | https://www.st.gov.my/contents/files/download/95/Guideline_Minimum_Energy_Performance_Requirement_for_Refrigerator.pdf----https://www.st.gov.my/en/web/consumer/details/7/3
Guide on Minimum Energy Performance Standards for Rice cooker | This Guide is developed by the Commission to specify the MEPS and energy labeling requirements for rice cooker that can be connected to mains power and for household use. This Guide shall apply to the rice cooker with size up to or equal to 3.6 L and rated power up to 1600 Watt. | Malaysia | Rice Cookers | Mandatory | Comparative Label, Minimum Performance Standard | Entered into force, New | 2020 |  | February 2021 | Electricity | MS 2024 | Suruhanjaya Tenaga - ST (Energy Commission) | Energy Efficiency | https://cprc-clasp.ngo/index.php/policies/guide-minimum-energy-performance-standards-rice-cooker | https://www.st.gov.my/contents/2021/MEPS/20210108%20-%20Guide%20on%20MEPS%20for%20Rice%20Cooker%20(UPDATED).pdf
Guide on Minimum Energy Performance Standards for Television | This Guide is developed by the Commission to specify the MEPS and energy labeling requirements for televisions that can be connected to mains power and for household use. This Guide shall apply to the following types of television with size up to or equal to 177.8 cm (70 inch): (a) plasma; (b) liquid crystal display (LCD); (c) light emitting diode (LED); (d) cathode ray tube (CRT); and (e) any other display type with similar function. | Malaysia | Televisions | Mandatory | Comparative Label, Minimum Performance Standard | Entered into force, Revised, Superseded | 2015 | 2019 | February 2021 | Electricity | MS IEC 62301, IEC 62087 | Suruhanjaya Tenaga - ST (Energy Commission) | Energy Efficiency | https://cprc-clasp.ngo/index.php/policies/guide-minimum-energy-performance-standards-television | https://www.st.gov.my/en/contents/files/download/95/Energy_Efficiency_Labelling_Guideline_for_Television1.pdf
Guideline for Obtaining the Certificate of Approval (COA) for Led Lamps under Minimum Energy Performance Standards (MEPS) | This policy applies to tubular fluorescent lamps, compact fluorescent lamps (CFL), light emitting diode (LED) lamps, and incandescent lamps. This guideline applies only for self-ballasted LED lamps for general lighting services. | Malaysia | Tubular Lamps, Non-Directional lamps, Directional Lamps | Mandatory | Minimum Performance Standard | Entered into force, New | 2015 |  | February 2021 | Electricity | MS 62612 (P), MS IEC 60061-1, MS IEC 60064, MS IEC 60081, MS IEC 60901, MS IEC 60969 | Suruhanjaya Tenaga - ST (Energy Commission) | Energy Efficiency | https://cprc-clasp.ngo/index.php/policies/guideline-obtaining-certificate-approval-coa-led-lamps-under-minimum-energy-performance | https://www.st.gov.my/contents/article/consumer/2014/GUIDELINES_FOR_Certificate_of_Approval_Lamp_latest.pdf
Minimum Energy Perfomance Standards for refrigerating appliances (MEPS) | This standard applies to all refrigerating appliances of the vapor compression type, with a rated volume at or above 10 Liters (L) and at or below 1,500 L, powered by electric mains and offered for sale or installed in any application. The standard specifies requirements for test methods and energy use calculation, daily energy use calculation, maximum energy use, functional performance, refrigerant and foam blowing agent, product information and declaration of conformity 1975 and its regulations | Eswatini | Refrigeration | Not applicable | Minimum Performance Standard | Under development |  |  | October 2022 | Electricity | IEC 62552:2015 part 1, 2 and 3 | Eswatini Energy Regulatory Authority (ESERA) | Energy Efficiency | https://cprc-clasp.ngo/index.php/policies/minimum-energy-perfomance-standards-refrigerating-appliances-meps