## Policy Search
Policy | Description | Geography | Products Type | Policy Approach | Policy Instrument | Policy Status | Adopted | Revised | Updated by CLASP | Fuel Types | Test Method Applied | Responsible Agency | Related Topics | Permalink | Source
AS 1731.14–2003: Refrigerated display cabinets—Part 14: Minimum energy performance standard (MEPS) requirements | This standard specifies the mandatory requirements for remote and self-contained refrigerated display cabinets that fall within the Scope of AS 1731.1. | New Zealand | Refrigerated Cabinets | Mandatory | Minimum Performance Standard | Entered into force, Revised | 2003 | 2018 | November 2019 | Electricity | AS 1731.1-13:2003 | Energy Efficiency and Conservation Authority (EECA) | Energy Efficiency | https://cprc-clasp.ngo/index.php/policies/173114-2003-refrigerated-display-cabinets-part-14-minimum-energy-performance-standard-meps | http://www.legislation.govt.nz/regulation/public/2002/0009/latest/whole.html#DLM108798
AS/NZS 3823.2:2013 Performance of electrical appliances—Air conditioners and heat pumps—Part 2: Energy labelling and minimum energy performance standards (MEPS) requirements | MEPL covers some single phase heat pump¦air conditioners. | New Zealand | Heat Pumps, Room ACs - Stationary ACs | Mandatory | Comparative Label, Minimum Performance Standard | Entered into force, Revised | 1998 | 2017 | August 2018 | Electricity | AS/NZS 3823.1.4:2012 or AS/NZS 3823.3:2002 | Energy Efficiency and Conservation Authority (EECA) | Energy Efficiency | https://cprc-clasp.ngo/index.php/policies/asnzs-382322013-performance-electrical-appliances-air-conditioners-and-heat-pumps-part-2 | http://www.legislation.govt.nz/regulation/public/2002/0009/latest/whole.html#DLM108790----https://www.eeca.govt.nz/assets/Resources-EECA/standards-ratings-labels/product-factsheets/Air-Con-Heat-Pump-Factsheet.pdf
AS/NZS 4776.2:2008: Liquid-chilling packages using the vapour compression cycle—Minimum energy performance standard (MEPS) and compliance requirements | This standard specifies the MEPS levels and compliance paths for liquid-chilling packages that fall within the scope of AS/NZS 4776.1.1. | New Zealand | Chillers - Cooler Towers | Mandatory | Minimum Performance Standard | Entered into force, Revised | 2008 | 2011 | November 2019 | Electricity | AS/NZS 4776 parts 1.1 and 1.2 | Energy Efficiency and Conservation Authority (EECA) | Energy Efficiency | https://cprc-clasp.ngo/index.php/policies/asnzs-477622008-liquid-chilling-packages-using-vapour-compression-cycle-minimum-energy | http://www.legislation.govt.nz/regulation/public/2002/0009/latest/whole.html#DLM108790
AS/NZS 4847.2:2010: Self-ballasted lamps for general lighting services—Minimum Energy Performance standards (MEPS) requirements | This standard specifies Minimum Energy Performance Standards (MEPS) requirements and related attributes for self ballasted compact fluorescent lamps (CFLs) with integrated means for controlling starting and stable operation that are intended for domestic and similar general lighting purposes. This Standard applies to self ballasted lamps of all voltages and wattages irrespective of the type of lamp cap. This Standard covers lamps that are supplied as individual lamps or part of a luminaire. This Standard is to be read in conjunction with AS/NZS 4847.1. | New Zealand | Non-Directional lamps, Directional Lamps | Mandatory | Minimum Performance Standard | Entered into force, New | 2013 |  | November 2019 | Electricity | AS/NZS 4847.1:2010 | Energy Efficiency and Conservation Authority (EECA) | Energy Efficiency | https://cprc-clasp.ngo/index.php/policies/asnzs-484722010-self-ballasted-lamps-general-lighting-services-minimum-energy-performance | https://www.eeca.govt.nz/standards-ratings-and-labels/equipment-energy-efficiency-programme/products-under-the-e3-programme/measures-under-consideration/led-
AS/NZS 4965.2:2008: Performance of close control air conditioners—Minimum energy performance standard (MEPS) requirements | This standard specifies the MEPS for close control air conditioners that fall in the scope of AS/NZS 4965.1. | New Zealand | Climate Controls | Mandatory | Minimum Performance Standard | Entered into force, New | 2008 |  | February 2021 | Electricity | AS/NZS 4965.1:2008 | Energy Efficiency and Conservation Authority (EECA) | Energy Efficiency | https://cprc-clasp.ngo/index.php/policies/asnzs-496522008-performance-close-control-air-conditioners-minimum-energy-performance | http://www.legislation.govt.nz/regulation/public/2002/0009/latest/whole.html#DLM108790
AS/NZS 4474.2:2009: Performance of household electrical appliances—Refrigerating appliances—Energy labelling and minimum energy performance standard requirements | This standard specifies the energy labelling and minimum energy performance standard (MEPS) requirements for vapour compression refrigerating appliances that can be connected to mains power and which are within the scope of AS/NZS 4474.1:2007. Such refrigerating appliances that are used in the commercial sector are included within the scope. | New Zealand | Refrigerators-Freezers, Freezers-only | Mandatory | Minimum Performance Standard | Entered into force, Revised | 1997 | 2018 | November 2019 | Electricity | AS/NZS 4474.1:2007, will be replaced by IEC 62552 1-3: 2015 | Energy Efficiency and Conservation Authority (EECA) | Energy Efficiency | https://cprc-clasp.ngo/index.php/policies/asnzs-447422009-performance-household-electrical-appliances-refrigerating-appliances | http://www.legislation.govt.nz/regulation/public/2002/0009/latest/whole.html#DLM108798
AS/NZS 4782.2:2004: Double-capped fluorescent lamps—Performance specifications—Minimum Energy Performance Standard (MEPS) | This standard specifies the MEPS levels and compliance paths for liquid-chilling packages that fall within the scope of AS/NZS 4776.1.1. | New Zealand | Tubular Lamps | Mandatory | Minimum Performance Standard | Entered into force, New | 2004 |  | November 2019 | Electricity | AS/NZS 4782.1:2004 | Energy Efficiency and Conservation Authority (EECA) | Energy Efficiency | https://cprc-clasp.ngo/index.php/policies/asnzs-478222004-double-capped-fluorescent-lamps-performance-specifications-minimum-energy | https://www.eeca.govt.nz/standards-ratings-and-labels/equipment-energy-efficiency-programme/products-under-the-e3-programme/measures-under-consideration/led-
Domestic fridges and freezers | MEPS and MEPL cover fridges and freezers intended for household (or similar) use. | New Zealand | Refrigerators-Freezers, Freezers-only | Mandatory | Comparative Label | Entered into force, Revised | 1986 | 2018 | August 2018 | Electricity | IEC 62552 parts 1 to 3 | Energy Efficiency and Conservation Authority (EECA) | Energy Efficiency | https://cprc-clasp.ngo/index.php/policies/domestic-fridges-and-freezers | https://www.eeca.govt.nz/standards-ratings-and-labels/equipment-energy-efficiency-programme/products-under-the-e3-programme/measures-under-consideration/fridges-and-freezers-domestic/
JS 2091:2013 Technical Regulation on eco-design - Requirements for non-directional household lamps | This policy establishes eco-design requirements for the placing on the market of non-directional household lamps, including when they are marketed for non-household use or when they are integrated into other products. It also establishes product information requirements for special purpose lamps. | Jordan | Non-Directional lamps | Mandatory | Minimum Performance Standard | Entered into force, Revised | 2013 | 2014 | June 2021 | Electricity | JS 2092 | National Energy Research Centre (NERC) | Energy Efficiency | https://cprc-clasp.ngo/index.php/policies/js-20912013-technical-regulation-eco-design-requirements-non-directional-household-lamps | http://www.jsmo.gov.jo/en/EServices/Standards/Pages/stdDetails.aspx?mfn=5461
JS 2092:2013 Energy efficiency labeling of household electric lamps | This policy covers household electric lamps supplied directly from the mains (filament and integral compact fluorescent lamps), and to household fluorescent lamps (including linear, and non-integral compact fluorescent lamps), even when marketed for non-household use. | Jordan | Tubular Lamps, Non-Directional lamps | Mandatory | Comparative Label | Entered into force, Revised | 2013 | 2014 | June 2021 | Electricity | JS 2092 | National Energy Research Centre (NERC) | Energy Efficiency | https://cprc-clasp.ngo/index.php/policies/js-20922013-energy-efficiency-labeling-household-electric-lamps | http://www.jsmo.gov.jo/en/EServices/Standards/Pages/stdDetails.aspx?mfn=5453
JS 2093:2013 Technical regulation on eco-design requirements for fluorescent lamps without integrated ballast; for high intensity discharge lamps; and for ballasts and luminaires able to operate such lamps | This policy establishes ecodesign requirements for the placing on the market of fluorescent lamps without integrated ballast, of high intensity discharge lamps, and of ballasts and luminaires able to operate such lamps as defined in Article 3, even when they are integrated into other energy related products. | Jordan | Tubular Lamps, Drivers/ Controls | Mandatory | Minimum Performance Standard | Entered into force, Revised | 2013 | 2014 | June 2021 | Electricity | JS 2092 | National Energy Research Centre (NERC) | Energy Efficiency | https://cprc-clasp.ngo/index.php/policies/js-20932013-technical-regulation-eco-design-requirements-fluorescent-lamps-without | http://www.jsmo.gov.jo/en/EServices/Standards/Pages/stdDetails.aspx?mfn=5462
JS 2094:2013 Technical Regulation on eco-design requirements for electric motors | This policy establishes ecodesign requirements for placing on the market and for putting into service of motors, including where integrated in other products. | Jordan | 3-Phase Motors | Mandatory | Minimum Performance Standard | Entered into force, Revised | 2013 | 2014 | June 2021 | Electricity | JS 2094 | National Energy Research Centre (NERC) | Energy Efficiency | https://cprc-clasp.ngo/index.php/policies/js-20942013-technical-regulation-eco-design-requirements-electric-motors | http://www.jsmo.gov.jo/en/EServices/Standards/Pages/stdDetails.aspx?mfn=5463
JS 2095:2013 Technical regulation on eco-design requirements for Glandless standalone circulators and glandless circulators integrated in products | This policy establishes ecodesign requirements for placing on the market of glandless standalone circulators and glandless circulators integrated in products. | Jordan | Building Circulator Pumps | Mandatory | Minimum Performance Standard | Entered into force, Revised | 2013 | 2014 | June 2021 | Electricity | JS 2095 | National Energy Research Centre (NERC) | Energy Efficiency | https://cprc-clasp.ngo/index.php/policies/js-20952013-technical-regulation-eco-design-requirements-glandless-standalone-circulators | http://www.jsmo.gov.jo/en/EServices/Standards/Pages/stdDetails.aspx?mfn=5464
JS 2097:2013 Energy labeling of household combined washer-driers | This policy covers electric mains operated household combined washer-driers. Appliances that can also use other energy sources are excluded. | Jordan | Washer and Dryers | Mandatory | Comparative Label | Entered into force, Revised | 2013 | 2014 | June 2021 | Electricity, Water | JS 2096 | National Energy Research Centre (NERC) | Energy Efficiency | https://cprc-clasp.ngo/index.php/policies/js-20972013-energy-labeling-household-combined-washer-driers | http://www.jsmo.gov.jo/en/EServices/Standards/Pages/stdDetails.aspx?mfn=5458
JS 2098:2013 Energy labeling of household electric ovens | This policy covers electric mains operated household electric ovens including ovens being part of larger appliances. | Jordan | Ovens | Mandatory | Comparative Label | Entered into force, Revised | 2013 | 2014 | June 2021 | Electricity | JS 2098 | National Energy Research Centre (NERC) | Cookstoves, Energy Efficiency | https://cprc-clasp.ngo/index.php/policies/js-20982013-energy-labeling-household-electric-ovens | http://www.jsmo.gov.jo/en/EServices/Standards/Pages/stdDetails.aspx?mfn=5454
JS 2099:2013 Technical Regulation on eco-design requirements for household dishwashers | This policy establishes ecodesign requirements for placing on the market of electric mains-operated household dishwashers and electric mains-operated household dishwashers that can also be powered by batteries, including those sold for non-household use and built-in household dishwashers. | Jordan | Dishwashers | Mandatory | Minimum Performance Standard | Entered into force, Revised | 2013 | 2014 | June 2021 | Electricity, Water | JS 2099 | National Energy Research Centre (NERC) | Energy Efficiency | https://cprc-clasp.ngo/index.php/policies/js-20992013-technical-regulation-eco-design-requirements-household-dishwashers | http://www.jsmo.gov.jo/en/EServices/Standards/Pages/stdDetails.aspx?mfn=5465
JS 2100:2013 Energy labeling of household dishwashers | This policy covers electric mains-operated household dishwashers and electric mains-operated dishwashers that can also be powered by batteries; including those sold for non-household use and built-in household dishwashers. | Jordan | Dishwashers | Mandatory | Comparative Label | Entered into force, Revised | 2013 | 2014 | June 2021 | Electricity, Water | JS 2100 | National Energy Research Centre (NERC) | Energy Efficiency | https://cprc-clasp.ngo/index.php/policies/js-21002013-energy-labeling-household-dishwashers | http://www.jsmo.gov.jo/en/EServices/Standards/Pages/stdDetails.aspx?mfn=5452
JS 2101:2013 Energy labeling for household refrigerating appliances | This policy covers the labeling of and provision of supplementary product information on electric mains-operated household refrigerating appliances with a storage volume between 10 and 1,500 litres. | Jordan | Refrigerators-Freezers, Freezers-only | Mandatory | Comparative Label | Entered into force, Revised | 2013 | 2014 | June 2021 | Electricity | JS 1749 | National Energy Research Centre (NERC) | Energy Efficiency | https://cprc-clasp.ngo/index.php/policies/js-21012013-energy-labeling-household-refrigerating-appliances | http://www.jsmo.gov.jo/en/EServices/Standards/Pages/stdDetails.aspx?mfn=5455
JS 2102:2013 Technical Regulation on eco-design requirements for household refrigerating appliances | This policy establishes ecodesign requirements for placing on the market of electric mains-operated household refrigerating appliances with a storage volume up to 1500 litres. | Jordan | Refrigerators-Freezers, Freezers-only | Mandatory | Minimum Performance Standard | Entered into force, Revised | 2013 | 2014 | June 2021 | Electricity | JS 1749 | National Energy Research Centre (NERC) | Energy Efficiency | https://cprc-clasp.ngo/index.php/policies/js-21022013-technical-regulation-eco-design-requirements-household-refrigerating | http://www.jsmo.gov.jo/en/EServices/Standards/Pages/stdDetails.aspx?mfn=5466
JS 2105:2013 Energy labeling of televisions | This policy covers labelling and the provision of supplementary product information for televisions. | Jordan | Televisions, Displays | Mandatory | Comparative Label | Entered into force, Revised | 2013 | 2014 | June 2021 | Electricity | JS 2105 | National Energy Research Centre (NERC) | Energy Efficiency | https://cprc-clasp.ngo/index.php/policies/js-21052013-energy-labeling-televisions | http://www.jsmo.gov.jo/en/EServices/Standards/Pages/stdDetails.aspx?mfn=5456
JS 2106:2013 Technical Regulation on eco-design requirements for televisions | This policy establishes ecodesign requirements for placing on the market of televisions. | Jordan | Televisions, Displays | Mandatory | Minimum Performance Standard | Entered into force, Revised | 2013 | 2014 | June 2021 | Electricity | JS 2106 | National Energy Research Centre (NERC) | Energy Efficiency | https://cprc-clasp.ngo/index.php/policies/js-21062013-technical-regulation-eco-design-requirements-televisions | http://www.jsmo.gov.jo/en/EServices/Standards/Pages/stdDetails.aspx?mfn=5468
JS 2107:2013 Technical Regulation on eco-design requirements for air conditioners and comfort fans | This policy establishes ecodesign requirements for the placing on the market of electric mains-operated air conditioners with a rated capacity of 12 kW for cooling, or heating if the product has no cooling function, and comfort fans with an electric fan power input of 125W. | Jordan | Portable Fans, Room ACs - Stationary ACs, Portable ACs | Mandatory | Minimum Performance Standard | Entered into force, Revised | 2013 | 2014 | June 2021 | Electricity | JS 2107 | National Energy Research Centre (NERC) | Energy Efficiency | https://cprc-clasp.ngo/index.php/policies/js-21072013-technical-regulation-eco-design-requirements-air-conditioners-and-comfort-fans
JS 2108:2013 Energy efficiency labeling of air conditioners | This policy establishes requirements for the labelling and the provision of supplementary product information for electric mains-operated air conditioners with a rated capacity of 12 kW for cooling or heating if the product has no cooling function. This policy does not apply to: a) appliances that use non-electric energy sources; b) air conditioners of which the condensor- or evaporator-side do not use air for heat transfer medium. | Jordan | Room ACs - Stationary ACs | Mandatory | Comparative Label | Entered into force, Revised | 2012 | 2013 | June 2021 | Electricity | JS 2107 | National Energy Research Centre (NERC) | Energy Efficiency | https://cprc-clasp.ngo/index.php/policies/js-21082013-energy-efficiency-labeling-air-conditioners | http://www.jsmo.gov.jo/en/EServices/Standards/Pages/stdDetails.aspx?mfn=5451
JS 2110:2013 Technical Regulation on eco-design requirements for simple set-top boxes | This policy establishes ecodesign requirements for simple set-top boxes. | Jordan | Set Top Boxes (STB) | Mandatory | Minimum Performance Standard | Entered into force, Revised | 2013 | 2014 | June 2021 | Electricity | JS 2110 | National Energy Research Centre (NERC) | Energy Efficiency | https://cprc-clasp.ngo/index.php/policies/js-21102013-technical-regulation-eco-design-requirements-simple-set-top-boxes | http://www.jsmo.gov.jo/en/EServices/Standards/Pages/stdDetails.aspx?mfn=5470
JS 2111:2013 Technical Regulation on eco-design requirements for no-load condition electric power consumption and average active efficiency of external power supplies | This policy establishes ecodesign requirements related to electric power consumption in no-load condition and average active efficiency of external power supplies. | Jordan | External Power Supply | Mandatory | Minimum Performance Standard | Entered into force, Revised | 2013 | 2014 | June 2021 | Electricity | JS 2092 | National Energy Research Centre (NERC) | Energy Efficiency | https://cprc-clasp.ngo/index.php/policies/js-21112013-technical-regulation-eco-design-requirements-no-load-condition-electric-power | http://www.jsmo.gov.jo/en/EServices/Standards/Pages/stdDetails.aspx?mfn=5471
JS 2112:2013 Technical Regulation on eco-design requirements for fans | This policy establishes ecodesign requirements for the placing on the market or putting into service of fans, including those integrated in other energy-related products as covered by the Framework Technical Regulation. | Jordan | Integrated Fans | Mandatory | Minimum Performance Standard | Entered into force, Revised | 2013 | 2014 | June 2021 | Electricity | JS 2112 | National Energy Research Centre (NERC) | Energy Efficiency | https://cprc-clasp.ngo/index.php/policies/js-21122013-technical-regulation-eco-design-requirements-fans | http://www.jsmo.gov.jo/en/EServices/Standards/Pages/stdDetails.aspx?mfn=5472
JS 50564:2012 Electrical and electronic household and office equipment - Measurement of low power consumption | This policy specifies methods of measurement of electrical power consumption and the reporting of the results for a range of electrical and electronic household and office equipment, hereafter referred to as products. | Jordan | Stand-by and networked devices | Mandatory | Minimum Performance Standard | Entered into force, Revised | 2012 | 2013 | June 2021 | Electricity | JS 62301 | National Energy Research Centre (NERC) | Energy Efficiency | https://cprc-clasp.ngo/index.php/policies/js-505642012-electrical-and-electronic-household-and-office-equipment-measurement-low | http://www.jsmo.gov.jo/en/EServices/Standards/Pages/stdDetails.aspx?mfn=5279
JS 60456:2012 Clothes washing machines for household use - Methods for measuring the performance (EN 60456:2001 + AC:2011) | This policy specifies methods for measuring the performance of clothes washing machines for household use, with or without heating devices utilising cold and/or hot water supply. It also deals with appliances for water extraction by centrifugal force (spin extractors) and is applicable to appliances for both washing and drying textiles (washer-dryers). | Jordan | Washer and Dryers | Mandatory | Minimum Performance Standard | Entered into force, Revised | 2012 | 2013 | June 2021 | Electricity, Water | JS 2103 | National Energy Research Centre (NERC) | Energy Efficiency | https://cprc-clasp.ngo/index.php/policies/js-604562012-clothes-washing-machines-household-use-methods-measuring-performance-en | http://www.jsmo.gov.jo/en/EServices/Standards/Pages/stdDetails.aspx?mfn=5305
JS 61121:2012 Tumble dryers for household use - Methods for measuring the performance | This policy covers household electric tumble dryers of the automatic and non-automatic type, with or without a cold water supply and incorporating a heating device. | Jordan | Clothes Dryers | Mandatory | Comparative Label | Entered into force, Revised | 2012 | 2013 | June 2021 | Electricity | JS 2096 | National Energy Research Centre (NERC) | Energy Efficiency | https://cprc-clasp.ngo/index.php/policies/js-611212012-tumble-dryers-household-use-methods-measuring-performance | http://www.jsmo.gov.jo/en/EServices/Standards/Pages/stdDetails.aspx?mfn=5293
labeling for clothes dryers | labeling for clothes dryers | New Zealand | Clothes Dryers | Mandatory | Comparative Label | Entered into force, New | 1990 |  | August 2018 | Electricity | AS/NZS 2442.2:2000 | Energy Efficiency and Conservation Authority (EECA) | Energy Efficiency | https://cprc-clasp.ngo/index.php/policies/labeling-clothes-dryers | https://www.eeca.govt.nz/assets/Resources-EECA/standards-ratings-labels/product-factsheets/clothes-dryers-factsheet.pdf
labeling for clothes washers | labeling for clothes washers | New Zealand | Washing Machines | Mandatory | Comparative Label | Entered into force, New | 1990 |  | August 2018 | Electricity | AS/NZS 2040.2:2005 | Energy Efficiency and Conservation Authority (EECA) | Energy Efficiency | https://cprc-clasp.ngo/index.php/policies/labeling-clothes-washers | https://www.eeca.govt.nz/assets/Resources-EECA/standards-ratings-labels/product-factsheets/clothes-washer-factsheet.pdf
labeling for dishwashers | MEPL covers mains electric dishwashers intended for household and similar use. MEPL does not apply to dishwashers specifically designed for commercial use. | New Zealand | Dishwashers | Mandatory | Comparative Label | Entered into force, New | 1987 |  | August 2018 | Electricity | AS/NZS 2007.2:2005 | Energy Efficiency and Conservation Authority (EECA) | Energy Efficiency | https://cprc-clasp.ngo/index.php/policies/labeling-dishwashers | https://www.eeca.govt.nz/assets/Resources-EECA/standards-ratings-labels/product-factsheets/dishwasher-factsheet.pdf
LS IEC 62257-9-8: 2020 | Quality standards for standalone off-grid solar products (pico-PV and SHS kits) up to 350 Wp. | Liberia | Renewable Energy Systems, Solar Energy Kits | Mandatory | Quality Standard | Entered into force, New | 2022 |  | June 2022 | Solar | IEC TS 62257-9-5 | National Standards Laboratory of Liberia | Energy Efficiency, Off-Grid | https://cprc-clasp.ngo/index.php/node/1799 | https://www.iec.ch/dyn/www/f?p=103:36:202048646803578::::FSP_ORG_ID,FSP_LANG_ID:20060,25
MEPS and MEPL for Computer Monitors | MEPS and MEPL cover computer monitors with a diagonal screen size up to 152 cm. | New Zealand | Displays | Mandatory | Comparative Label, Minimum Performance Standard | Entered into force, New | 2013 |  | August 2018 | Electricity | AS/NZS 5815.2:2013 | Energy Efficiency and Conservation Authority (EECA) | Energy Efficiency | https://cprc-clasp.ngo/index.php/policies/meps-and-mepl-computer-monitors | https://www.eeca.govt.nz/assets/Resources-EECA/standards-ratings-labels/product-factsheets/Computer-Monitor-Factsheet.pdf
MEPS and MEPL for televisions | MEPS and MEPL cover televisions defined as a display device; designed for the primary purpose of showing television pictures; and supplied with a television tuner. This includes multifunction televisions and display devices supplied in modular form with an external television tuner. The E3 Programme is planning to undertake a review of the existing requirements for televisions and assess opportunities to make further energy efficiency gains | New Zealand | Televisions | Mandatory | Comparative Label, Minimum Performance Standard | Entered into force, Revised | 2012 | 2017 | August 2018 | Electricity | AS/NZS 62087.1:2010AS/NZS62087.2.2:2011 | Energy Efficiency and Conservation Authority (EECA) | Energy Efficiency | https://cprc-clasp.ngo/index.php/policies/meps-and-mepl-televisions | https://www.eeca.govt.nz/standards-ratings-and-labels/equipment-energy-efficiency-programme/products-under-the-e3-programme/measures-under-consideration/televisions/
MEPS for ballasts for fluorescent lamps | MEPL covers mains electric clothes dryers intended for household and similar use. This includes vented dryers condenser dryers and the drying function of combination washer¦dryer units. MEPL does not apply to clothes dryers specifically designed for commercial use. | New Zealand | Fluorescent and HID Lighting | Mandatory | Minimum Performance Standard | Entered into force, New | 2002 |  | August 2018 | Electricity |  | Energy Efficiency and Conservation Authority (EECA) | Energy Efficiency | https://cprc-clasp.ngo/index.php/policies/meps-ballasts-fluorescent-lamps | https://www.eeca.govt.nz/assets/Resources-EECA/standards-ratings-labels/product-factsheets/ballast-factsheet.pdf
MEPS for Computers | MEPS covers desktop computers; notebooks; and small scale servers. | New Zealand | Computers | Mandatory | Minimum Performance Standard | Entered into force, New | 2013 |  | August 2018 | Electricity | AS/NZS 5813.2:2012 | Energy Efficiency and Conservation Authority (EECA) | Energy Efficiency | https://cprc-clasp.ngo/index.php/policies/meps-computers | https://www.eeca.govt.nz/assets/Resources-EECA/standards-ratings-labels/product-factsheets/Computer-Factsheet.pdf
MEPS for Hot Water Systems | This standard specifies the MEPS for close control air conditioners that fall in the scope of AS/NZS 4965.1. | New Zealand | Storage Water Heaters | Mandatory | Minimum Performance Standard | Entered into force, Revised | 2003 | 2018 | August 2018 | Electricity | AS/NZS 4692.1:2005; NZ4602:1988; NZ4606.1:1989 | Energy Efficiency and Conservation Authority (EECA) | Energy Efficiency | https://cprc-clasp.ngo/index.php/policies/meps-hot-water-systems | https://www.eeca.govt.nz/standards-ratings-and-labels/equipment-energy-efficiency-programme/products-under-the-e3-programme/measures-under-consideration/hot-water-systems/
MEPS for Hot Water Systems | MEPS covers: Gas water heaters intended for use with natural gas; liquefied petroleum gas (LPG) and simulated natural gas (SNG) up to a nominal gas consumption of 50 MJ per hour for storage types and 250 MJ per hour for instantaneous types and which fall within the scope of AS 4552. | New Zealand | Instantaneous Water Heaters, Storage Water Heaters | Mandatory | Minimum Performance Standard | Entered into force, Revised | 2005 | 2018 | August 2018 | Gas | AS 4552-2005 | Energy Efficiency and Conservation Authority (EECA) | Energy Efficiency | https://cprc-clasp.ngo/index.php/policies/meps-hot-water-systems-0 | https://www.eeca.govt.nz/standards-ratings-and-labels/equipment-energy-efficiency-programme/products-under-the-e3-programme/measures-under-consideration/hot-water-systems/
MEPS for LED lamps | MEPL covers mains electric clothes washers intended for household and similar use. This includes both horizontal and vertical axis single bowl machines twin tub units and the washing function of combination washer¦dryer units. MEPL does not apply to clothes washers specifically designed for commercial use. | New Zealand | Non-Directional lamps, Directional Lamps | Mandatory | Minimum Performance Standard | Under development |  |  | November 2019 | Electricity | AS/NZS 3823.3:2002 | Energy Efficiency and Conservation Authority (EECA) | Energy Efficiency | https://cprc-clasp.ngo/index.php/policies/meps-led-lamps | https://www.eeca.govt.nz/standards-ratings-and-labels/equipment-energy-efficiency-programme/products-under-the-e3-programme/measures-under-consideration/led-
MEPS for set top boxes | MEPS covers simple non-recording standalone free-to-air digital television (DTV) set-top boxes (STBs) associated with DTV broadcasts. | New Zealand | Set Top Boxes (STB) | Mandatory | Minimum Performance Standard | Entered into force, New | 2008 |  | August 2018 | Electricity | AS/NZS 62087.1:2010 | Energy Efficiency and Conservation Authority (EECA) | Energy Efficiency | https://cprc-clasp.ngo/index.php/policies/meps-set-top-boxes | https://www.eeca.govt.nz/assets/Resources-EECA/standards-ratings-labels/product-factsheets/set-top-boxes-factsheet.pdf
Minimum energy performance requirements for three phase electric motors | The minimum energy performance standards apply to new motors and motors incorporated into machines: i) with rated output less than or equal to 0.73kW and less than 185kW; ii) in 2- 4- 6- and 8-pole configurations; and iii) with voltages rated up to 1100 V AC | New Zealand | 3-Phase Motors | Mandatory | Minimum Performance Standard | Entered into force, Revised | 2002 | 2006 | August 2018 | Electricity | AS/NZS 1359.5:2004; AS 1359.101; AS 1359.102.1; AS/NZS 1359.102.3 | Energy Efficiency and Conservation Authority (EECA) | Energy Efficiency | https://cprc-clasp.ngo/index.php/policies/minimum-energy-performance-requirements-three-phase-electric-motors | https://www.eeca.govt.nz/assets/Resources-EECA/standards-ratings-labels/product-factsheets/3-phase-motor-factsheet.pdf
Minimum Energy Performance Standard (MEPS) requirements for distribution transformers | Minimum energy performance standards for distribution transformers covers: Single- and three-phase dry and oilimmersed transformers with a power rating between 10kVA and 2500kVA; which are designed for 11kV and 22kV networks. | New Zealand | Power Transformers | Mandatory | Minimum Performance Standard | Entered into force, Revised | 2004 | 2011 | August 2018 | Electricity | AS 2375 for dry type, and AS 2374.1 for other type transformers. | Energy Efficiency and Conservation Authority (EECA) | Energy Efficiency | https://cprc-clasp.ngo/index.php/policies/minimum-energy-performance-standard-meps-requirements-distribution-transformers | https://www.eeca.govt.nz/assets/Resources-EECA/standards-ratings-labels/product-factsheets/distribution-transformers-factsheet.pdf
Minimum Performance of external power supplies | MEPS covers: Mains powered; dc and ac adaptors¦power-packs with a single output of up to 250 W or VA used to power or recharge separate low voltage electronic products; like laptops cellphones etc. They are often sold packaged with the product it will be used with - for examplel; a laptop computer normally comes with a power adaptor. | New Zealand | External Power Supply | Mandatory | Minimum Performance Standard | Entered into force, Revised | 2005 | 2011 | August 2018 | Electricity | AS/NZS 4665.1:2005 | Energy Efficiency and Conservation Authority (EECA) | Energy Efficiency | https://cprc-clasp.ngo/index.php/policies/minimum-performance-external-power-supplies | https://www.eeca.govt.nz/assets/Resources-EECA/standards-ratings-labels/product-factsheets/external-power-supplies-factsheet.pdf