## Policy Search
Policy | Description | Geography | Products Type | Policy Approach | Policy Instrument | Policy Status | Adopted | Revised | Updated by CLASP | Fuel Types | Test Method Applied | Responsible Agency | Related Topics | Permalink | Source
Energy Conservation (Regulated Goods and Registered Suppliers) Regulations 2017 | This regulation specifies the MEPS and labeling requirements for air‑conditioners; single-phase clothes dryers; single-phase lamps; ballasts for fluorescent lamps; single-phase refrigerators without freezers, refrigerators with freezers, and refrigerators with freezers and through-the-door ice dispensers; single‑phase televisions; and single speed three-phase 50 Hz induction motors. | Singapore* | Televisions, Clothes Dryers, Non-Directional lamps, Directional Lamps, Fluorescent and HID Lighting, 3-Phase Motors, Room ACs - Stationary ACs, Refrigerators-Freezers | Mandatory | Comparative Label, Minimum Performance Standard | Entered into force, Revised |  |  | October 2022 | Electricity | Single-phase non-ducted room air conditioners: ISO 5151:2017, ISO 15042:2017 , Refrigerators: ISO 15502:2005; IEC 62552:2007 , Clothes Dryers: IEC 61121:2005 , Televisions: IEC 62087:2008 , General Lighting: CIE 84:1989; IEC 60064 , Three-phase VRF air-conditioners: ISO 15042:2017 , Three-phase induction motors: IEC 60032:2014 | Minister for the Environment and Water Resources | Energy Efficiency | https://cprc-clasp.ngo/index.php/policies/energy-conservation-regulated-goods-and-registered-suppliers-regulations-2017 | https://sso.agc.gov.sg/Act/ECA2012/Uncommenced/20171227?ValidDt=20180101&ViewType=Sl
MELS for Casement and Window Air-Conditioners | This policy defines the minimum energy labeling scheme for casement and window air-conditioners up to 8.8kW. | Singapore* | Room ACs - Stationary ACs | Mandatory | Comparative Label | New | 2008 | 2014 | December 2023 | Electricity | ISO 5151:2017 , IEC 62301:2005 , IEC 62301:2011 | National Environment Agency | Energy Efficiency | https://cprc-clasp.ngo/index.php/policies/mels-casement-and-window-air-conditioners | https://www.nea.gov.sg/our-services/climate-change-energy-efficiency/energy-efficiency/household-sector/tick-rating
MELS for Clothes Dryers | This policy defines minimum energy labeling scheme (MELS) requirements for clothes dryers with a rated capacity of up to 10kg. Energy Consumption (EC) per wash in kWh (all clothes dryers) - 1 tick: NA - 2 tick: Rated capacity x 0.55 ≥ EC > Rated capacity x 0.45 - 3 tick: Rated capacity x 0.45 ≥ EC > Rated capacity x 0.37 - 4 tick: Rated capacity x 0.37 ≥ EC > Rated capacity x 0.30 - 5 tick: Rated capacity x 0.30 ≥ EC Rated Capacity means the mass in kilograms of a particular type of dry textiles which, according to the instructions of the manufacturer of the clothes dryer, can be treated in a particular drying program suitable for drying the particular type of dry textile. | Singapore* | Clothes Dryers | Mandatory | Comparative Label | Revised | 2009 | 2014 | December 2023 | Electricity | IEC 61121:2005 with amendment 1 | National Environment Agency | Energy Efficiency | https://cprc-clasp.ngo/index.php/policies/mels-clothes-dryers | https://www.nea.gov.sg/our-services/climate-change-energy-efficiency/energy-efficiency/household-sector/tick-rating
MELS for Commercial Storage Refrigerators (2025) | This policy defines minimum energy labeling scheme requirements for chiller, freezers, and combinations type of all capacities. | Singapore* | Refrigerated Cabinets, Wine Chillers, Walk-In Coolers and Freezers, Refrigerated Vending Machines, Freezers-only | Mandatory | Comparative Label | Entered into force, New | 2024 |  | September 2025 | Electricity |  | National Environment Agency | Energy Efficiency | https://cprc-clasp.ngo/index.php/policies/mels-commercial-storage-refrigerators-2025 | https://www.nea.gov.sg/our-services/climate-change-energy-efficiency/energy-efficiency/household-sector/tick-rating
MELS for General Lighting (2019) | This policy defines minimum energy labeling scheme requirements for incandescent lamps, CFLi lamps, and LEDs with an Edison screw or a bayonet lamp cap. | Singapore* | Tubular Lamps, Non-Directional lamps | Mandatory | Comparative Label | Revised, Superseded | 2015 | 2019 | December 2023 | Electricity |  | National Environment Agency | Energy Efficiency | https://cprc-clasp.ngo/index.php/policies/mels-general-lighting-2019 | https://www.nea.gov.sg/our-services/climate-change-energy-efficiency/energy-efficiency/household-sector/tick-rating
MELS for General Lighting (2024) | This policy set energy label scheme for all regulated lamps: | Singapore* | Tubular Lamps, Non-Directional lamps | Mandatory | Comparative Label | Entered into force, Revised | 2015 | 2024 | September 2025 | Electricity |  | National Environment Agency | Energy Efficiency | https://cprc-clasp.ngo/index.php/policies/mels-general-lighting-2024 | https://www.nea.gov.sg/our-services/climate-change-energy-efficiency/energy-efficiency/household-sector/tick-rating
MELS for Portable Air-Conditioners (2024) | This policy defines the minimum energy labeling scheme for single-phase portable air-conditioners: | Singapore* | Portable ACs | Mandatory | Comparative Label | Entered into force, New |  | 2024 | September 2025 | Electricity |  | National Environment Agency | Energy Efficiency | https://cprc-clasp.ngo/index.php/policies/mels-portable-air-conditioners-2024 | https://www.nea.gov.sg/our-services/climate-change-energy-efficiency/energy-efficiency/household-sector/tick-rating
MELS for Refrigerators | This policy defines minimum energy labeling scheme requirements for the following products: - Refrigerators without a freezer up to 900L - Refrigerators with a freezer up to 300L - Refrigerators with a freezer > 300L to 900L - Refrigerators with freezer and through-the-door ice dispenser | Singapore* | Refrigerators-Freezers | Mandatory | Comparative Label | New | 2008 | 2014 | December 2023 | Electricity | IEC 62552:2007 , ISO 15502:2005 | National Environment Agency | Energy Efficiency | https://cprc-clasp.ngo/index.php/policies/mels-refrigerators | https://www.nea.gov.sg/our-services/climate-change-energy-efficiency/energy-efficiency/household-sector/tick-rating
MELS for Split Type Air-Conditioners | This policy applies to any single-phase non-ducted room air-conditioner (split type (inverter)) with a cooling capacity of 17.6 kW or lower and any single-phase non-ducted room air-conditioner (split type (non-inverter)) with a cooling capacity of 17.6 kW or lower. | Singapore* | Room ACs - Stationary ACs | Mandatory | Comparative Label | Revised | 2008 | 2014 | December 2023 | Electricity | ISO 15042:2017 , IEC 62301:2005 , IEC 62301:2011 | National Environment Agency | Energy Efficiency | https://cprc-clasp.ngo/index.php/policies/mels-split-type-air-conditioners | https://www.nea.gov.sg/our-services/climate-change-energy-efficiency/energy-efficiency/household-sector/tick-rating
MELS for Televisions | This policy contains minimum energy labeling scheme (MELS) requirements for televisions. | Singapore* | Televisions | Mandatory | Comparative Label | New | 2014 |  | December 2023 | Electricity | IEC 62087:2008 , IEC 62087:2011 | National Environment Agency | Energy Efficiency | https://cprc-clasp.ngo/index.php/policies/mels-televisions | https://www.nea.gov.sg/our-services/climate-change-energy-efficiency/energy-efficiency/household-sector/tick-rating
MELS for Three-Phase VRF Air-Conditioners | This policy defines the minimum energy labeling scheme requirements for base module/units of a three-phase VRF air-conditioners (unit efficiency) of all cooling capacities. | Singapore* | Central ACs | Mandatory | Comparative Label | New | 2021 |  | December 2023 | Electricity | ISO 15042:2017 | National Environment Agency | Energy Efficiency | https://cprc-clasp.ngo/index.php/policies/mels-three-phase-vrf-air-conditioners | https://www.nea.gov.sg/our-services/climate-change-energy-efficiency/energy-efficiency/household-sector/tick-rating
MELS for Water Heater (2025) | This policy defines minimum energy labeling scheme requirements for all regulated water heaters: | Singapore* | Instantaneous Water Heaters, Storage Water Heaters | Mandatory | Comparative Label | New | 2024 |  | September 2025 | Electricity |  | National Environment Agency | Energy Efficiency | https://cprc-clasp.ngo/index.php/policies/mels-water-heater-2025 | https://www.nea.gov.sg/our-services/climate-change-energy-efficiency/energy-efficiency/household-sector/tick-rating
MEPS for casement and window air-conditioners | This policy applies to casement and window (up to 8.8 kW). The Minimum Coefficient of Performance (COP) is set at COP100% > 3.78. Cooling capacity refers to the measured total cooling capacity in accordance with the applicable test standards: ISO 5151:2017, Section 5.1: Cooling capacity test, Climate Class T1. | Singapore* | Room ACs - Stationary ACs | Mandatory | Minimum Performance Standard | Entered into force, Revised | 2011 | 2022 | December 2023 | Electricity | ISO 5151:2017, Section 5.1: Cooling capacity test, Climate Class T1 | National Environment Agency | Energy Efficiency | https://cprc-clasp.ngo/index.php/policies/meps-casement-and-window-air-conditioners | https://www.nea.gov.sg/our-services/climate-change-energy-efficiency/energy-efficiency/household-sector/about-mandatory-energy-labelling-and-minimum-energy-performance-standards
MEPS for Clothes Dryers | This policy defines minimum energy performance requirements for clothes dryers with a rated capacity of https://www.nea.gov.sg/up to 10kg. The revised 2022 MEPS are: EC ≤ [Rated Capacity x 0.55], where “Rated Capacity” means the mass in kilograms of a particular type of dry textiles which, according to the instructions of the manufacturer of the clothes dryer, can be treated in a particular drying program suitable for drying the particular type of dry textile and “EC” means Energy Consumption in kWh per wash. | Singapore* | Clothes Dryers | Mandatory | Minimum Performance Standard | Revised | 2014 | 2022 | December 2023 | Electricity | IEC1 61121:2005 with amendment 1, Section 9.2.1: Drying tests general | National Environment Agency | Energy Efficiency | https://cprc-clasp.ngo/index.php/policies/meps-clothes-dryers | https://www.nea.gov.sg/our-services/climate-change-energy-efficiency/energy-efficiency/household-sector/minimum-energy-performance-standards
MEPS for Commercial Storage Refrigerators (2025) | This policy sets minimum energy performance standards for commercial storage refrigerators as shown below | Singapore* | Refrigerated Cabinets, Wine Chillers, Walk-In Coolers and Freezers, Refrigerated Vending Machines, Freezers-only | Mandatory | Minimum Performance Standard | Entered into force, New | 2025 |  | September 2025 | Electricity |  | National Environment Agency | Energy Efficiency | https://cprc-clasp.ngo/index.php/policies/meps-commercial-storage-refrigerators-2025 | https://www.nea.gov.sg/our-services/climate-change-energy-efficiency/energy-efficiency/household-sector/minimum-energy-performance-standards
MEPS for General Lighting | This policy sets minimum energy performance requirements for the following products: incandescent lamps (25-200W), Compact fluorescent lamps with integrated ballast (CFLi) (up to 60W), LED lamps with an Edison screw or a bayonet lamp cap (up to 60W), Compact fluorescent lamps without integrated ballast (CFLni), T8 Linear, double-capped, fluorescent lamps (LFL)[0.5 - 1.5]m, and LED lamps designed as a direct replacement for CFLni and T8 LFL without requiring any internal modification of the luminaires. | Singapore* | Lighting, Lamps, Tubular Lamps, Non-Directional lamps, HD lamps and retrofits | Mandatory | Minimum Performance Standard | Revised, Superseded | 2015 | 2019 | December 2023 | Electricity | CIE3 84:1989 and IEC 60064, Measurement of luminous flux , CIE 84:1989 and IEC 60064 or IEC 60357, Measurement of luminous flux , IEC 60969:2001, Performance tests , IEC 60901:2001, Performance tests , IEC 60081:2002, Performance tests , IEC 62612:2013, Performance tests , IEC 62612:2013, Performance tests | National Environment Agency | Energy Efficiency | https://cprc-clasp.ngo/index.php/policies/meps-general-lighting | https://www.nea.gov.sg/our-services/climate-change-energy-efficiency/energy-efficiency/household-sector/about-mandatory-energy-labelling-and-minimum-energy-performance-standards
MEPS for General Lighting (2024) | This policy sets minimum energy performance standards for lamps as shown below | Singapore* | Tubular Lamps, Non-Directional lamps | Mandatory | Minimum Performance Standard | Revised | 2015 | 2024 | September 2025 | Electricity |  | National Environment Agency | Energy Efficiency | https://cprc-clasp.ngo/index.php/policies/meps-general-lighting-2024 | https://www.nea.gov.sg/our-services/climate-change-energy-efficiency/energy-efficiency/household-sector/minimum-energy-performance-standards
MEPS for Portable Air-Conditioners (2024) | This policy regulates minimum energy performance standard for portable air conditioners. Single-phase portable air-conditioners having a single exhaust duct (up to 12 kW) should have Coefficient of Performance (COP) 100% equal or greater than 3.0. Cooling capacity refers to the measured total cooling capacity in accordance with the applicable test standards. 1 Weighted COP = 0.4 x COP100% + 0.6 x COP50% N is the number of indoor and outdoor units Standby power is expressed in Watts | Singapore* | Portable ACs | Mandatory | Minimum Performance Standard | New | 2024 |  | September 2025 | Electricity |  | National Environment Agency | Energy Efficiency | https://cprc-clasp.ngo/index.php/policies/meps-portable-air-conditioners-2024 | https://www.nea.gov.sg/our-services/climate-change-energy-efficiency/energy-efficiency/household-sector/minimum-energy-performance-standards
MEPS for Refrigerators (2022) | This policy defines minimum energy performance requirements for the following refrigerators: - Refrigerators without a freezer up to 900L: - Refrigerators with a freezer up to 300L: AEC ≤ [(465 + 1.378 xVadj tot) x 0.427] - Refrigerators with a freezer > 300L to 900L: AEC ≤ [(465 + 1.378 xVadj tot) x 0.427] - Refrigerators with freezer and through-the-door ice dispenser: AEC ≤ [(585 + 1.378 x Vadj tot) x 0.409] - Vadj tot is defined as the sum of the adjusted volumes of the refrigerator compartments. - “Through-the-door ice dispenser” means an automatic ice maker coupled with a device that delivers ice on demand externally through a door. - “AEC” means Annual Energy Consumption. | Singapore* | Refrigerators-Freezers | Mandatory | Minimum Performance Standard | Revised, Superseded | 2011 | 2022 | December 2023 | Electricity | IEC 62552:2007 or ISO2 15502:2005, Section 15: Energy consumption test, climate class T | National Environment Agency | Energy Efficiency | https://cprc-clasp.ngo/index.php/policies/meps-refrigerators-2022 | https://www.nea.gov.sg/our-services/climate-change-energy-efficiency/energy-efficiency/household-sector/minimum-energy-performance-standards
MEPS for Refrigerators (2025) | This policy raises minimum energy performance standards for refrigerators with adjusted volumes no greater than 900 litres. | Singapore* | Refrigerators-Freezers | Mandatory | Minimum Performance Standard | Revised | 2011 | 2025 | September 2025 | Electricity |  | National Environment Agency | Energy Efficiency | https://cprc-clasp.ngo/index.php/policies/meps-refrigerators-2025 | https://www.nea.gov.sg/our-services/climate-change-energy-efficiency/energy-efficiency/household-sector/minimum-energy-performance-standards
MEPS for Split Type Air-Conditioners (2022) | This policy applies to any single-phase non-ducted room air-conditioner (split type (inverter)) with a cooling capacity of 17.6 kW or lower and any single-phase non-ducted room air-conditioner (split type (non-inverter)) with a cooling capacity of 17.6 kW or lower. The established MEPS are: Single/Multi Split (inverter) up to 17.6kW: COP100% ≥ 3.34 Single/Multi Split (inverter) up to 17.6kW: COPweighted ≥ 4.04 Single/Multi Split (non-inverter) up to 17.6kW: COP100% ≥ 4.04 COPweighted = 0.4 x COP100% + 0.6 x COP50% | Singapore* | Room ACs - Stationary ACs | Mandatory | Minimum Performance Standard | Revised, Superseded | 2011 | 2022 | December 2023 | Electricity | ISO 15042:2017, Section 6.1: Cooling capacity test, climate class T1 , ISO 5151:2017, Section 5.1: Cooling capacity test, Climate class T1 , IEC 62301:2005 or IEC 62301:2011, Section 5.3.1 or 5.3.2 of IEC 62301:2005 or Section 5.3.2, 5.3.3 or 5.3.4 of IEC 62301:2011, Climate class Nil | National Environment Agency | Energy Efficiency | https://cprc-clasp.ngo/index.php/policies/meps-split-type-air-conditioners-2022 | https://www.nea.gov.sg/our-services/climate-change-energy-efficiency/energy-efficiency/household-sector/about-mandatory-energy-labelling-and-minimum-energy-performance-standards
MEPS for Split Type Air-Conditioners (2025) | This policy raises MEPS for single and multi split air conditioners. | Singapore* | Room ACs - Stationary ACs | Mandatory | Minimum Performance Standard | Entered into force, Revised | 2011 | 2025 | September 2025 | Electricity |  | National Environment Agency | Energy Efficiency | https://cprc-clasp.ngo/index.php/policies/meps-split-type-air-conditioners-2025 | https://www.nea.gov.sg/our-services/climate-change-energy-efficiency/energy-efficiency/household-sector/about-mandatory-energy-labelling-and-minimum-energy-performance-standards
MEPS for Televisions (2024/2025) | This policy sets minimum energy performance standards for non-8K TV at 4-tick and 8K TV at 3-tick, effective in April 2024, and April 2025 respectively, as shown below | Singapore* | Televisions | Mandatory | Minimum Performance Standard | Entered into force, New | 2024 |  | September 2025 | Electricity |  | National Environment Agency | Energy Efficiency | https://cprc-clasp.ngo/index.php/policies/meps-televisions-20242025 | https://www.nea.gov.sg/our-services/climate-change-energy-efficiency/energy-efficiency/household-sector/minimum-energy-performance-standards
MEPS for Three-Phase Induction Motors (2018) | This policy applies to three-phase induction motors with a rated output from 0.75kW to 200kW and three-phase induction motors with a rated output >200kW to ≤ 375kW. | Singapore* | 3-Phase Motors | Mandatory | Minimum Performance Standard | New | 2018 |  | December 2023 | Electricity | IEC 60034-2-1 (2014), Method 2-1-1B , IEEE 112 (2004), Method B | National Environment Agency | Energy Efficiency, Industrial Sector | https://cprc-clasp.ngo/index.php/policies/meps-three-phase-induction-motors-2018 | https://www.nea.gov.sg/our-services/climate-change-energy-efficiency/energy-efficiency/household-sector/minimum-energy-performance-standards
MEPS for Three-Phase VRF Air-Conditioners (2021) | A base module/unit of a three-phase VRF air-conditioner (unit efficiency) of all cooling capacities must meet the following Minimum Integrated Energy Efficiency Ratio (IEER): ≥ 4.35. Integrated Energy Efficiency Ratio (IEER) = (0.020 x A) + (0.617 x B) + (0.238 x C) + (0.125 x D) where A = COP at full load cooling capacity tested under ISO 15042 T1 condition, B = COP at 75% part load cooling capacity tested under ISO 15042 T1 condition, C = COP at 50% part load cooling capacity tested under ISO 15042 T1 condition, D = COP at 25% part load cooling capacity tested under ISO 15042 T1 condition. | Singapore* | Central ACs | Mandatory | Minimum Performance Standard | New | 2021 |  | December 2023 | Electricity | ISO 15042:2017, Section 6.1: Cooling capacity test, climate class T1 , IEC 62301:2005 or IEC 62301:2011, Section 5.3.1 or 5.3.2 of IEC 62301:2005 or Section 5.3.2, 5.3.3 or 5.3.4 of IEC 62301:2011 | National Environment Agency | Energy Efficiency | https://cprc-clasp.ngo/index.php/policies/meps-three-phase-vrf-air-conditioners-2021 | https://www.nea.gov.sg/our-services/climate-change-energy-efficiency/energy-efficiency/household-sector/about-mandatory-energy-labelling-and-minimum-energy-performance-standards
MEPS for Water Heater (2025) | This policy sets minimum energy performance standards for water heaters as shown below | Singapore* | Instantaneous Water Heaters, Storage Water Heaters | Mandatory | Minimum Performance Standard | Entered into force, New | 2025 |  | September 2025 | Electricity |  | National Environment Agency | Energy Efficiency | https://cprc-clasp.ngo/index.php/policies/meps-water-heater-2025 | https://www.nea.gov.sg/our-services/climate-change-energy-efficiency/energy-efficiency/household-sector/minimum-energy-performance-standards
Ministerial Regulations Prescribing Highly Efficiency Air Conditioners, B.E. 2552 (2009) | The ministerial regulation covers an air conditioner split type, which is designed to be separated into two working parts: a condensing unit and a fan-coil unit. Alternating current (AC) power at a frequency of 50 Hz for use to reduce the temperature and humidity of the air flowing through the fan coil unit. Size categories of an air conditioner (watts): 1. Not more than 8,000 watts and 2. More than 8,000 but not more than 12,000 watts. | Thailand | Room ACs - Stationary ACs | Mandatory | High Energy Performance Standard | Entered into force, New | 2009 |  | March 2022 | Electricity |  | Department of Alternative Energy Development and Efficiency, Ministry of Energy… | Energy Efficiency | https://cprc-clasp.ngo/index.php/policies/ministerial-regulations-prescribing-highly-efficiency-air-conditioners-be-2552-2009 | http://www.ratchakitcha.soc.go.th/DATA/PDF/2552/A/023/25.PDF
TIS 1462-2562 (2019) Clothes washing machines for household use - Energy efficiency requirements | This standard defines the minimum energy efficiency requirements of clothes washing machines for household and similar purposes with a rated voltage not exceeding 250 V for single-phase AC supply, with or without heating devices, and for cold and/or hot water supply, and having standard washing capacity not exceeding 30 kg. | Thailand | Laundry, Washing Machines | Mandatory | Minimum Performance Standard | Entered into force, Revised | 1997 | 2022 | December 2023 | Electricity |  | Thai Industrial Standards Institute (TISI) | Energy Efficiency | https://cprc-clasp.ngo/index.php/policies/tis-1462-2562-2019-clothes-washing-machines-household-use-energy-efficiency-requirements | https://www.tisi.go.th/data/standard/fulltext/TIS1462-2562p.pdf
TIS 2134-2553 Thai Industrial Standard for Room Air Conditioners | This standard defines minimum energy efficiency requirements of split-type room air conditioners that use alternating current single phase at a frequency of 50 Hz, with a cooling capacity of less than 12000 W. This standard also covers condenser units and/or fan-coil units. | Thailand | Room ACs - Stationary ACs | Mandatory | Minimum Performance Standard | Entered into force, Revised | 2003 | 2013 | March 2022 | Electricity |  | Thai Industrial Standards Institute (TISI) | Energy Efficiency | https://cprc-clasp.ngo/index.php/policies/tis-2134-2553-thai-industrial-standard-room-air-conditioners | https://www.tisi.go.th/data/standard/fulltext/TIS-2134-2553m.pdf
TIS 2134-2565 air conditioner for room Energy efficiency | This industrial product standard contains the energy efficiency requirements for room air conditioners with a total cooling capacity that does not exceed 18,000 W and a maximum rated voltage that does not exceed 250 V for air conditioners with single-phase electrical systems and no more than 600 V for air conditioner with multi-phase electrical system. This policy covers air conditioners with air ducts with a total cooling capacity of less than 8,000 W intended to operate at static pressure. | Thailand | Room ACs - Stationary ACs | Mandatory | Minimum Performance Standard | Entered into force, New | 2023 |  | December 2023 | Electricity |  | Thai Industrial Standards Institute | Energy Efficiency | https://cprc-clasp.ngo/index.php/policies/tis-2134-2565-air-conditioner-room-energy-efficiency | https://a.tisi.go.th/t/?n=7393
TIS 2186-2547 Thai Industrial Standard for Household Refrigerators | The standard specifies the energy efficiency of compression-type refrigerators for household and similar use. It covers only compression types. It includes requirements, marks and labels, sampling, and criteria for conformity and testing. It's been replaced by TIS 2186-2561(2018). | Thailand | Refrigerators-Freezers | Mandatory | Minimum Performance Standard | New, Superseded | 2004 |  | August 2025 | Electricity | TIS 455-2537 | Thai Industrial Standards Institute (TISI) | Energy Efficiency | https://cprc-clasp.ngo/index.php/policies/tis-2186-2547-thai-industrial-standard-household-refrigerators | https://service.tisi.go.th/fulltext/2186_2547.pdf
TIS 2186-2561 (2018) : Household Refrigerators and Refrigerator-Freezer: Environmental Requirements : Energy Ffficiency | The standard mandates energy efficiency of compression-type refrigerators for household and similar use. Covers only compression type. | Thailand | Refrigerators-Freezers | Mandatory | Comparative Label, Minimum Performance Standard | Entered into force, Revised | 2004 | 2021 | August 2025 | Electricity |  | Thai Industrial Standards Institute (TISI) | Energy Efficiency | https://cprc-clasp.ngo/index.php/policies/tis-2186-2561-2018-household-refrigerators-and-refrigerator-freezer-environmental | https://service.tisi.go.th/fulltext/TIS2186-2561p.pdf
TIS 23-2521 Thai Industrial Standard for Ballast for Fluorescent Lamps | This standard specifies safety requirements for ballasts, excluding resistance types, for use on A.C. supplies up to 1000 V at 50 Hz or 60 Hz, associated with fluorescent lamps with or without pre-heated cathodes operated with or without a starter or starting device and having rated wattages, dimensions and characteristics. | Thailand | Fluorescent and HID Lighting | Mandatory | Minimum Performance Standard | Entered into force, Revised | 1978 | 2017 | December 2023 | Electricity |  | Thai Industrial Standards Institute (TISI) | Energy Efficiency | https://cprc-clasp.ngo/index.php/policies/tis-23-2521-thai-industrial-standard-ballast-fluorescent-lamps | https://www.tisi.go.th/data/standard/fulltext/TIS-23-2558p.pdf
TIS 2337-2557 (2014) Ballasts for tubular fluorescent lamps: Energy efficiency requirements | This standard specifies energy efficiency requirements and the measurement of the power consumption of ballasts for fluorescent lamps and determines the energy efficiency index, which is generally shown on the ballast. This standard also specifies the minimum energy performance standards (MEPS) requirements of ballasts for fluorescent lamps. The ballasts covered by this standard are the ferromagnetic or electronic types, that are used with fluorescent lamps with a rated lamp power from 10 W to 70 W, for use on 50 Hz supplies of 220/230/240V. This standard covers ballasts that are supplied as separate components or as part of a luminaire. | Thailand | Lighting, Drivers/ Controls, Fluorescent and HID Lighting | Mandatory | Minimum Performance Standard | Entered into force, New | 2017 |  | April 2022 | Electricity |  | Thai Industrial Standards Institute (TISI) | Energy Efficiency | https://cprc-clasp.ngo/index.php/policies/tis-2337-2557-2014-ballasts-tubular-fluorescent-lamps-energy-efficiency-requirements | https://www.tisi.go.th/data/standard/fulltext/TIS-2337-2557.pdf