## Policy Search
Policy | Description | Geography | Products Type | Policy Approach | Policy Instrument | Policy Status | Adopted | Revised | Updated by CLASP | Fuel Types | Test Method Applied | Responsible Agency | Related Topics | Permalink | Source
Energy Efficiency of Electrical Appliances, Equipment and Lighting Products Act No. 24 of 2016 | This documents contains Regulations on MEPS and Energy labelling requirements for Air conditioners. This include Single phase and 3-phase up to 65kW rated total cooling Capacity.It also Includes air source heat Pumps but not water source heat pumps. Household refrigerating appliances: This includes any electrical household refrigerating appliances covered under the standards, and including refrigerators, refrigerators and freezers or freezers covered under the standard which: (a) Operate using the vapour Compensation cycle, and (b) Use mains electricity (230/240 volts at 50Hz) as the primary power source, Fluorescent lamp ballasts , Incandescent lamps, Compact fluorescent lamps and Linear Fluorescent lamps | Vanuatu | Tubular Lamps, Non-Directional lamps, Fluorescent and HID Lighting, Room ACs - Stationary ACs, Central ACs, Refrigerators-Freezers, Freezers-only | Voluntary | Comparative Label, Minimum Performance Standard | Entered into force, New | 2017 |  | August 2019 | Electricity | AS 4934.2-2011; AS/NZS 4934.1:2014 | Vanuatu Department of Energy, Mines and Minerals | Energy Efficiency | https://cprc-clasp.ngo/index.php/policies/energy-efficiency-electrical-appliances-equipment-and-lighting-products-act-no-24-2016 | http://www.paclii.org/vu/legis/num_act/eeoeaealpa2016660/
Tuvalu Energy Efficiency Act of 2016 | This Act covers Single and three-phase non-ducted air conditioners of the vapour compression type up to 65kW cooling capacity. Freezers intended for household similar use which operate using the vapour compression cycle and use mains electricity, 230¦240 Volts at 50Hz, as the primary power source. Refrigerator-freezers intended for household similar use which operate using the vapour compression cycle and use mains electricity, 230¦240 Volts at 50Hz, as the primary power source.Ferromagnetic and electronic ballasts for use with linear fluorescent lamps from 15W to 70W, rated for 50Hz and 230¦240¦250V supply, or a range that includes these values, Incandescent lamps, both tungsten filament and tunsten halogen, that are used for general lighting service; covers both non-reflector and reflector lamps of all voltages. Incandescent lamps, both tungsten filament and tunsten halogen, that are used for general lighting service; covers both non-reflector and reflector lamps of all voltages. Self-ballasted CFLs of any voltage or wattage and with any type of lamp cap, intended for general lighting purposes, whether supplied as an individual lamp or as part of a luminaire. Double-capped, FD and FDH; tubular fluorescent lamps of 16W or more, with a nominal length of 550mm to 1500mm, that are within the scope of AS¦NZS 4782.1. | Tuvalu | Tubular Lamps, Non-Directional lamps, Directional Lamps, Fluorescent and HID Lighting, Room ACs - Stationary ACs, Central ACs, Refrigerators-Freezers, Freezers-only | Voluntary | Comparative Label, Minimum Performance Standard | Entered into force, New | 2016 |  | August 2019 | Electricity | AS/NZS 3823.1.1-1.4: 2012 | Tuvalu Ministry of Works, Water and Energy | Energy Efficiency | https://cprc-clasp.ngo/index.php/policies/tuvalu-energy-efficiency-act-2016 | https://www.tuvalu-legislation.tv/cms/images/LEGISLATION/PRINCIPAL/2016/2016-0003/EnergyEfficiencyAct_1.pdf
ZS IEC 62257-9-8 | Standalone off-grid solar products (pico-PV and SHS kits) up to 350 Wp. The Standard has been gazetted but has not entered into force yet. | Zambia | Solar Energy Kits | Voluntary | Quality Standard | Entered into force, New | 2021 |  | June 2021 | Solar | IEC TS 62257-9-5 | Zambia Standards Bureau (ZABS) | Energy Efficiency, Off-Grid | https://cprc-clasp.ngo/index.php/policies/zs-iec-62257-9-8