## Policy Search
Policy | Description | Geography | Products Type | Policy Approach | Policy Instrument | Policy Status | Adopted | Revised | Updated by CLASP | Fuel Types | Test Method Applied | Responsible Agency | Related Topics | Permalink | Source
Climate Emergency – Bylaw Updates Applicable to Existing Detached Homes | This policy requires that all permanently installed new air conditioning systems in existing detached homes must function to provide both low-carbon heating and cooling, effective January 1, 2023. Policy text: “8) In a building containing not more than two principal dwelling units, heat pumps that provide space cooling must also be able to provide space heating.” | Americas, British Columbia | Heat Pumps, Air Conditioning | Mandatory | Building Code | Under development |  |  | February 2024 | Electricity |  | City of Vancouver | AC-to-heat pump | https://cprc-clasp.ngo/index.php/policies/climate-emergency-bylaw-updates-applicable-existing-detached-homes | https://council.vancouver.ca/20220517/documents/R1b.pdf
ISIR 14577, 1st Edition, Household refrigerating appliances - Determination of Criteria for energy consumption and energy labeling instructions | Domestic refrigerator, freezer, refrigerator-freezer | Iran | Refrigerators-Freezers, Freezers-only | Mandatory | Comparative Label, Minimum Performance Standard | Entered into force, Revised | 1998 | 2012 | January 2016 | Electricity | ISO-8187 | Institute of Standards and Industrial Research of Iran (ISIRI) | Energy Efficiency | https://cprc-clasp.ngo/index.php/policies/isir-14577-1st-edition-household-refrigerating-appliances-determination-criteria-energy | http://isiri.gov.ir/portal/home/?135546/%D8%A7%D8%B7%D9%84%D8%A7%D8%B9%D8%A7%D8%AA-%D9%85%D8%B1%D8%A8%D9%88%D8%B7-%D8%A8%D9%87-%D8%A7%D8%B3%D8%AA%D8%A7%D9%86%D8%AF%D8%A7%D8%B1%D8%AF%D9%87%D8%A7%DB%8C-%D8%A8%D8%B1%DA%86%D8%B3%D8%A8-%D8%A7%D9%86%D8%B1%DA%98%
ISIRI 10634 Fans- Technical Specifications and Test Methods for Energy Consumption and Energy Labeling Instructions | Fans with capacity of 170-3500 m3 per h. Does not cover ceiling fans or portable fans. | Iran | Industrial Fans | Mandatory | Comparative Label, Minimum Performance Standard | Entered into force, Revised | 2008 | 2010 | January 2016 | Electricity | ANSI/ASHRAE 51-1999 (AMCA Standard 210-99 ANSI approved) | Institute of Standards and Industrial Research of Iran (ISIRI) | Energy Efficiency, Industrial Sector | https://cprc-clasp.ngo/index.php/policies/isiri-10634-fans-technical-specifications-and-test-methods-energy-consumption-and-energy | http://isiri.gov.ir/portal/home/?135546/%D8%A7%D8%B7%D9%84%D8%A7%D8%B9%D8%A7%D8%AA-%D9%85%D8%B1%D8%A8%D9%88%D8%B7-%D8%A8%D9%87-%D8%A7%D8%B3%D8%AA%D8%A7%D9%86%D8%AF%D8%A7%D8%B1%D8%AF%D9%87%D8%A7%DB%8C-%D8%A8%D8%B1%DA%86%D8%B3%D8%A8-%D8%A7%D9%86%D8%B1%DA%98%
ISIRI 10635: 2008, Wet Cooling Towers, Technical Specifications and Test Methods for Energy Consumption and Energy Labeling Instructions | Applicable to wet cooling towers with capacity of 800 tons. Does not include cooling towers with natural flow | Iran | Water Coolers | Mandatory | Comparative Label, Minimum Performance Standard | Entered into force, Revised | 2002 | 2008 | January 2016 | Electricity | ISIRI 4514 (1998), BS EN 13741 (2003), BS 4485-part2 (1988), CTI ATC 105 (2000) | Institute of Standards and Industrial Research of Iran (ISIRI) | Energy Efficiency, Industrial Sector | https://cprc-clasp.ngo/index.php/policies/isiri-10635-2008-wet-cooling-towers-technical-specifications-and-test-methods-energy | http://isiri.gov.ir/portal/home/?135546/%D8%A7%D8%B7%D9%84%D8%A7%D8%B9%D8%A7%D8%AA-%D9%85%D8%B1%D8%A8%D9%88%D8%B7-%D8%A8%D9%87-%D8%A7%D8%B3%D8%AA%D8%A7%D9%86%D8%AF%D8%A7%D8%B1%D8%AF%D9%87%D8%A7%DB%8C-%D8%A8%D8%B1%DA%86%D8%B3%D8%A8-%D8%A7%D9%86%D8%B1%DA%98%
ISIRI 10636 Specification for Energy Consumption and Energy labeling of Fan coils and Ducted fan coils | Ducted and non-ducted fan coil room air conditioners | Iran | Room ACs - Stationary ACs | Mandatory | Minimum Performance Standard | Entered into force, Revised | 2008 | 2006 | January 2016 | Electricity | ANSI/ASHRAE STANDARD 79-2002, ARI 440-1998 | Institute of Standards and Industrial Research of Iran (ISIRI) | Energy Efficiency | https://cprc-clasp.ngo/index.php/policies/isiri-10636-specification-energy-consumption-and-energy-labeling-fan-coils-and-ducted-fan | http://isiri.gov.ir/portal/home/?135546/%D8%A7%D8%B7%D9%84%D8%A7%D8%B9%D8%A7%D8%AA-%D9%85%D8%B1%D8%A8%D9%88%D8%B7-%D8%A8%D9%87-%D8%A7%D8%B3%D8%AA%D8%A7%D9%86%D8%AF%D8%A7%D8%B1%D8%AF%D9%87%D8%A7%DB%8C-%D8%A8%D8%B1%DA%86%D8%B3%D8%A8-%D8%A7%D9%86%D8%B1%DA%98%
ISIRI 10637:2007,Refrigerated Display Cabinet-Technical Specifications and Test Methods for Energy Consumption and Energy Labeling Instructions | Refrigerated Display Cabinet. Does not include vending machines | Iran | Refrigerated Cabinets | Mandatory | Comparative Label, Minimum Performance Standard | Entered into force, Revised | 2007 | 2012 | January 2016 | Electricity | ISIRI 9187-2:2007 | Institute of Standards and Industrial Research of Iran (ISIRI) | Energy Efficiency | https://cprc-clasp.ngo/index.php/policies/isiri-106372007refrigerated-display-cabinet-technical-specifications-and-test-methods | http://isiri.gov.ir/portal/home/?135546/%D8%A7%D8%B7%D9%84%D8%A7%D8%B9%D8%A7%D8%AA-%D9%85%D8%B1%D8%A8%D9%88%D8%B7-%D8%A8%D9%87-%D8%A7%D8%B3%D8%AA%D8%A7%D9%86%D8%AF%D8%A7%D8%B1%D8%AF%D9%87%D8%A7%DB%8C-%D8%A8%D8%B1%DA%86%D8%B3%D8%A8-%D8%A7%D9%86%D8%B1%DA%98%
ISIRI 10638 -Technical Specifications and Test Methods for Energy Consumption and Energy Labeling Instructions | Single package non ducted single and multi split Product sub-type is yet to be determined. | Iran | Room ACs - Stationary ACs | Mandatory | Comparative Label | Entered into force, New | 2009 |  | January 2016 | Electricity |  | Institute of Standards and Industrial Research of Iran (ISIRI) | Energy Efficiency | https://cprc-clasp.ngo/index.php/policies/isiri-10638-technical-specifications-and-test-methods-energy-consumption-and-energy | http://isiri.gov.ir/portal/home/?135546/%D8%A7%D8%B7%D9%84%D8%A7%D8%B9%D8%A7%D8%AA-%D9%85%D8%B1%D8%A8%D9%88%D8%B7-%D8%A8%D9%87-%D8%A7%D8%B3%D8%AA%D8%A7%D9%86%D8%AF%D8%A7%D8%B1%D8%AF%D9%87%D8%A7%DB%8C-%D8%A8%D8%B1%DA%86%D8%B3%D8%A8-%D8%A7%D9%86%D8%B1%DA%98%
ISIRI 10639: 2007,1st edition -Technical specifications and test method for energy consumption and energy labeling instruction | Residential hermetic compressor -one level, positive displacement compressor. Does not include high pressure hermetic compressor | Iran | Refrigerant Compressors | Mandatory | Comparative Label, Minimum Performance Standard | Entered into force, New | 2013 |  | January 2016 | Electricity | ISIRI NS 4335 | Institute of Standards and Industrial Research of Iran (ISIRI) | Energy Efficiency | https://cprc-clasp.ngo/index.php/policies/isiri-10639-20071st-edition-technical-specifications-and-test-method-energy-consumption | http://isiri.gov.ir/portal/home/?135546/%D8%A7%D8%B7%D9%84%D8%A7%D8%B9%D8%A7%D8%AA-%D9%85%D8%B1%D8%A8%D9%88%D8%B7-%D8%A8%D9%87-%D8%A7%D8%B3%D8%AA%D8%A7%D9%86%D8%AF%D8%A7%D8%B1%D8%AF%D9%87%D8%A7%DB%8C-%D8%A8%D8%B1%DA%86%D8%B3%D8%A8-%D8%A7%D9%86%D8%B1%DA%98%
ISIRI 10641 Office Equipment-Technical Specifications for Energy Consumption and Energy Labeling Instructions | Includes desktop and personal computers, monitors, copy machines, multi devise machines, fax-printer-scanner; Fax, scanner, printer. Does not include server computers. | Iran | Imaging Equipment | Mandatory | Comparative Label, Minimum Performance Standard | Entered into force, Revised | 2012 | 2010 | January 2016 | Electricity | IEC 311 (1988) | Institute of Standards and Industrial Research of Iran (ISIRI) | Energy Efficiency | https://cprc-clasp.ngo/index.php/policies/isiri-10641-office-equipment-technical-specifications-energy-consumption-and-energy | http://isiri.gov.ir/portal/home/?135546/%D8%A7%D8%B7%D9%84%D8%A7%D8%B9%D8%A7%D8%AA-%D9%85%D8%B1%D8%A8%D9%88%D8%B7-%D8%A8%D9%87-%D8%A7%D8%B3%D8%AA%D8%A7%D9%86%D8%AF%D8%A7%D8%B1%D8%AF%D9%87%D8%A7%DB%8C-%D8%A8%D8%B1%DA%86%D8%B3%D8%A8-%D8%A7%D9%86%D8%B1%DA%98%
ISIRI 10672, Amendment No.1-Technical Specifications and Test Methods for Energy Consumption and Energy Labeling Instructions | Electric Household Vaccum cleaner | Iran | Vacuum Cleaners | Mandatory | Comparative Label, Minimum Performance Standard | Entered into force, Revised | 2012 | 2014 | January 2016 | Electricity | NS 5635 (2001) | Institute of Standards and Industrial Research of Iran (ISIRI) | Energy Efficiency | https://cprc-clasp.ngo/index.php/policies/isiri-10672-amendment-no1-technical-specifications-and-test-methods-energy-consumption-and | http://isiri.gov.ir/portal/home/?135546/%D8%A7%D8%B7%D9%84%D8%A7%D8%B9%D8%A7%D8%AA-%D9%85%D8%B1%D8%A8%D9%88%D8%B7-%D8%A8%D9%87-%D8%A7%D8%B3%D8%AA%D8%A7%D9%86%D8%AF%D8%A7%D8%B1%D8%AF%D9%87%D8%A7%DB%8C-%D8%A8%D8%B1%DA%86%D8%B3%D8%A8-%D8%A7%D9%86%D8%B1%DA%98%
ISIRI 10759:2005, 1st Edition- technical specifications and test method for energy consumption and energy labeling instruction | Covers electric fluorescent ballast and tube fluorescent lamps 20-40 W, frequency 50hz, and 220-240 volts | Iran | Fluorescent and HID Lighting | Mandatory | Comparative Label, Minimum Performance Standard | Entered into force, New | 2009 |  | January 2016 | Electricity | 34C/682/INF: 2005, 34C/693/NP: 2005 | Institute of Standards and Industrial Research of Iran (ISIRI) | Energy Efficiency | https://cprc-clasp.ngo/index.php/policies/isiri-107592005-1st-edition-technical-specifications-and-test-method-energy-consumption | http://isiri.gov.ir/portal/home/?135546/%D8%A7%D8%B7%D9%84%D8%A7%D8%B9%D8%A7%D8%AA-%D9%85%D8%B1%D8%A8%D9%88%D8%B7-%D8%A8%D9%87-%D8%A7%D8%B3%D8%AA%D8%A7%D9%86%D8%AF%D8%A7%D8%B1%D8%AF%D9%87%D8%A7%DB%8C-%D8%A8%D8%B1%DA%86%D8%B3%D8%A8-%D8%A7%D9%86%D8%B1%DA%98%
ISIRI 11574 Central Station Air Handling Units-Specification and Test Methids for Energy Consumption | This policy covers air units with capacity of 3570m3/h to 34000m3/h. | Iran | Central ACs | Mandatory | Minimum Performance Standard | Entered into force, New | 2009 |  | January 2016 | Electricity | ARI 430-1999, ANSI/AMCA210/ASHRAE 51-2007, ARI 410-2001, ARI 410-2000 | Institute of Standards and Industrial Research of Iran (ISIRI) | Energy Efficiency, Industrial Sector | https://cprc-clasp.ngo/index.php/policies/isiri-11574-central-station-air-handling-units-specification-and-test-methids-energy | http://isiri.gov.ir/portal/home/?135546/%D8%A7%D8%B7%D9%84%D8%A7%D8%B9%D8%A7%D8%AA-%D9%85%D8%B1%D8%A8%D9%88%D8%B7-%D8%A8%D9%87-%D8%A7%D8%B3%D8%AA%D8%A7%D9%86%D8%AF%D8%A7%D8%B1%D8%AF%D9%87%D8%A7%DB%8C-%D8%A8%D8%B1%DA%86%D8%B3%D8%A8-%D8%A7%D9%86%D8%B1%DA%98%
ISIRI 1219-2:2002- Test Method for Energy Consumption and Energy Labeling Instruction | Storage water heater | Iran | Storage Water Heaters | Mandatory | Comparative Label, Minimum Performance Standard | Entered into force, New | 2013 |  | January 2016 | Gas |  | Institute of Standards and Industrial Research of Iran (ISIRI) | Energy Efficiency | https://cprc-clasp.ngo/index.php/policies/isiri-1219-22002-test-method-energy-consumption-and-energy-labeling-instruction | http://isiri.gov.ir/portal/home/?135546/%D8%A7%D8%B7%D9%84%D8%A7%D8%B9%D8%A7%D8%AA-%D9%85%D8%B1%D8%A8%D9%88%D8%B7-%D8%A8%D9%87-%D8%A7%D8%B3%D8%AA%D8%A7%D9%86%D8%AF%D8%A7%D8%B1%D8%AF%D9%87%D8%A7%DB%8C-%D8%A8%D8%B1%DA%86%D8%B3%D8%A8-%D8%A7%D9%86%D8%B1%DA%98%
ISIRI 1220-2- Test Methods for Energy Consumption and Energy Labelling Instructions | Gas fired space heaters with chimney with maximum consumption less than 150 MegaJolt per hr | Iran | Boilers and Furnaces | Mandatory | Comparative Label | Entered into force, Revised | 2002 | 2002 | January 2016 | Gas | AS 4553, | Institute of Standards and Industrial Research of Iran (ISIRI) | Energy Efficiency | https://cprc-clasp.ngo/index.php/policies/isiri-1220-2-test-methods-energy-consumption-and-energy-labelling-instructions | http://isiri.gov.ir/portal/home/?135546/%D8%A7%D8%B7%D9%84%D8%A7%D8%B9%D8%A7%D8%AA-%D9%85%D8%B1%D8%A8%D9%88%D8%B7-%D8%A8%D9%87-%D8%A7%D8%B3%D8%AA%D8%A7%D9%86%D8%AF%D8%A7%D8%B1%D8%AF%D9%87%D8%A7%DB%8C-%D8%A8%D8%B1%DA%86%D8%B3%D8%A8-%D8%A7%D9%86%D8%B1%DA%98%
ISIRI 12885, 1st Edition- technical specification and test method for energy consumption and energy labeling instruction | Gas fired forced convection air heaters for space heating not exceeding a net heat input of 300 kW | Iran | Boilers and Furnaces | Mandatory | Minimum Performance Standard | Entered into force, Revised | 1998 | 2009 | January 2016 | Gas | BS EN 1020 1998, AS 4553& AG 103 2000: | Institute of Standards and Industrial Research of Iran (ISIRI) | Energy Efficiency, Industrial Sector | https://cprc-clasp.ngo/index.php/policies/isiri-12885-1st-edition-technical-specification-and-test-method-energy-consumption-and | http://isiri.gov.ir/portal/home/?135546/%D8%A7%D8%B7%D9%84%D8%A7%D8%B9%D8%A7%D8%AA-%D9%85%D8%B1%D8%A8%D9%88%D8%B7-%D8%A8%D9%87-%D8%A7%D8%B3%D8%AA%D8%A7%D9%86%D8%AF%D8%A7%D8%B1%D8%AF%D9%87%D8%A7%DB%8C-%D8%A8%D8%B1%DA%86%D8%B3%D8%A8-%D8%A7%D9%86%D8%B1%DA%98%
ISIRI 13368 Energy Consumption Criteria for Oil Distribution Transformers | Three Phases oil transformers, less than 36kVA and 25kVA up to 2500kVA ,50Hz | Iran | Power Transformers | Mandatory | Minimum Performance Standard | Entered into force, Revised | 2012 | 2012 | January 2016 | Electricity | IEC 60071-1, 2011, IEC 60071-2, 2011 | Institute of Standards and Industrial Research of Iran (ISIRI) | Energy Efficiency, Industrial Sector | https://cprc-clasp.ngo/index.php/policies/isiri-13368-energy-consumption-criteria-oil-distribution-transformers | http://isiri.gov.ir/portal/home/?135546/%D8%A7%D8%B7%D9%84%D8%A7%D8%B9%D8%A7%D8%AA-%D9%85%D8%B1%D8%A8%D9%88%D8%B7-%D8%A8%D9%87-%D8%A7%D8%B3%D8%AA%D8%A7%D9%86%D8%AF%D8%A7%D8%B1%D8%AF%D9%87%D8%A7%DB%8C-%D8%A8%D8%B1%DA%86%D8%B3%D8%A8-%D8%A7%D9%86%D8%B1%DA%98%
ISIRI 13782, Amendment No.1 , Boilers - Technical specifications and test method for energy consumption and energy labeling instruction | BoilersTechnical Specifications and Test Method for Energy Consumption and Energy Labeling Instruction | Iran | Boilers and Furnaces | Mandatory | Comparative Label, Minimum Performance Standard | Entered into force, Revised | 2011 | 2015 | January 2020 | Electricity | ISIRI 4231 ,ASME PTC4 | Institute of Standards and Industrial Research of Iran (ISIRI) | Energy Efficiency | https://cprc-clasp.ngo/index.php/policies/isiri-13782-amendment-no1-boilers-technical-specifications-and-test-method-energy | http://isiri.gov.ir/portal/home/?135546/%D8%A7%D8%B7%D9%84%D8%A7%D8%B9%D8%A7%D8%AA-%D9%85%D8%B1%D8%A8%D9%88%D8%B7-%D8%A8%D9%87-%D8%A7%D8%B3%D8%AA%D8%A7%D9%86%D8%AF%D8%A7%D8%B1%D8%AF%D9%87%D8%A7%DB%8C-%D8%A8%D8%B1%DA%86%D8%B3%D8%A8-%D8%A7%D9%86%D8%B1%DA%98%
ISIRI 14628-Determination of Criteria for energy consumption and energy labeling instruction | Covers air units with capacity of 3570m3 per h to 34000m3 per h | Iran | Cooktops or Hobs | Mandatory | Minimum Performance Standard | Entered into force, New | 2013 |  | January 2016 | Gas | ISIRI 10335 | Institute of Standards and Industrial Research of Iran (ISIRI) | Energy Efficiency | https://cprc-clasp.ngo/index.php/policies/isiri-14628-determination-criteria-energy-consumption-and-energy-labeling-instruction | http://isiri.gov.ir/portal/home/?135546/%D8%A7%D8%B7%D9%84%D8%A7%D8%B9%D8%A7%D8%AA-%D9%85%D8%B1%D8%A8%D9%88%D8%B7-%D8%A8%D9%87-%D8%A7%D8%B3%D8%AA%D8%A7%D9%86%D8%AF%D8%A7%D8%B1%D8%AF%D9%87%D8%A7%DB%8C-%D8%A8%D8%B1%DA%86%D8%B3%D8%A8-%D8%A7%D9%86%D8%B1%DA%98%
ISIRI 14629:2011-determination of critera for energy consumption and energy labeling instruction | centeral heating boilers of nominal heat input not exceeeding 70 kw -nominal heat input not exceeding 70kW | Iran | Boilers and Furnaces | Mandatory | Minimum Performance Standard | Entered into force, Revised | 2011 | 2013 | January 2016 | Gas |  | Institute of Standards and Industrial Research of Iran (ISIRI) | Energy Efficiency | https://cprc-clasp.ngo/index.php/policies/isiri-146292011-determination-critera-energy-consumption-and-energy-labeling-instruction | http://isiri.gov.ir/portal/home/?135546/%D8%A7%D8%B7%D9%84%D8%A7%D8%B9%D8%A7%D8%AA-%D9%85%D8%B1%D8%A8%D9%88%D8%B7-%D8%A8%D9%87-%D8%A7%D8%B3%D8%AA%D8%A7%D9%86%D8%AF%D8%A7%D8%B1%D8%AF%D9%87%D8%A7%DB%8C-%D8%A8%D8%B1%DA%86%D8%B3%D8%A8-%D8%A7%D9%86%D8%B1%DA%98%
ISIRI 1563-2:2009, 1st Revision, Specification for energy consumption and energy labeling of electrical household water heaters | Standard includes electrical household water heaters. Does not include solar or coal water heaters. Does not include residential electric water heaters with capacity less than 50L and more than 120L. | Iran | Storage Water Heaters | Mandatory | Comparative Label, Minimum Performance Standard | Entered into force, New | 2009 |  | January 2016 | Electricity | IEC 379: 1987 | Institute of Standards and Industrial Research of Iran (ISIRI) | Energy Efficiency | https://cprc-clasp.ngo/index.php/policies/isiri-1563-22009-1st-revision-specification-energy-consumption-and-energy-labeling | http://isiri.gov.ir/portal/home/?135546/%D8%A7%D8%B7%D9%84%D8%A7%D8%B9%D8%A7%D8%AA-%D9%85%D8%B1%D8%A8%D9%88%D8%B7-%D8%A8%D9%87-%D8%A7%D8%B3%D8%AA%D8%A7%D9%86%D8%AF%D8%A7%D8%B1%D8%AF%D9%87%D8%A7%DB%8C-%D8%A8%D8%B1%DA%86%D8%B3%D8%A8-%D8%A7%D9%86%D8%B1%DA%98%
ISIRI 16163:2013-determination of criteria for energy consumption and labeling instruction | Residential electric dishwasher | Iran | Dishwashers | Mandatory | Minimum Performance Standard | Entered into force, New | 2013 |  | January 2016 | Electricity |  | Institute of Standards and Industrial Research of Iran (ISIRI) | Energy Efficiency | https://cprc-clasp.ngo/index.php/policies/isiri-161632013-determination-criteria-energy-consumption-and-labeling-instruction | http://isiri.gov.ir/portal/home/?135546/%D8%A7%D8%B7%D9%84%D8%A7%D8%B9%D8%A7%D8%AA-%D9%85%D8%B1%D8%A8%D9%88%D8%B7-%D8%A8%D9%87-%D8%A7%D8%B3%D8%AA%D8%A7%D9%86%D8%AF%D8%A7%D8%B1%D8%AF%D9%87%D8%A7%DB%8C-%D8%A8%D8%B1%DA%86%D8%B3%D8%A8-%D8%A7%D9%86%D8%B1%DA%98%
ISIRI 1828-2-Test Methods for Energy Consumption and Energy Labelling Instructions | Instantaneous gas water heaters with maximum consumtion less than 250MegaJolt per Hr | Iran | Instantaneous Water Heaters | Mandatory | Comparative Label, Minimum Performance Standard | Entered into force, Revised | 2003 | 2010 | January 2016 | Gas | AG 102: 2000, EN 26: 2000, ISIRI 1828-1 | Institute of Standards and Industrial Research of Iran (ISIRI) | Energy Efficiency | https://cprc-clasp.ngo/index.php/policies/isiri-1828-2-test-methods-energy-consumption-and-energy-labelling-instructions | http://isiri.gov.ir/portal/home/?135546/%D8%A7%D8%B7%D9%84%D8%A7%D8%B9%D8%A7%D8%AA-%D9%85%D8%B1%D8%A8%D9%88%D8%B7-%D8%A8%D9%87-%D8%A7%D8%B3%D8%AA%D8%A7%D9%86%D8%AF%D8%A7%D8%B1%D8%AF%D9%87%D8%A7%DB%8C-%D8%A8%D8%B1%DA%86%D8%B3%D8%A8-%D8%A7%D9%86%D8%B1%DA%98%
ISIRI 3477-2, 1st Edition, Specification for energy consumption and energy labeling of electrical household washing machines | Fully automatic residential clothes washer | Iran | Washing Machines | Mandatory | Comparative Label, Minimum Performance Standard | Entered into force, New | 2002 |  | January 2016 | Electricity | 95/12/EC | Institute of Standards and Industrial Research of Iran (ISIRI) | Energy Efficiency | https://cprc-clasp.ngo/index.php/policies/isiri-3477-2-1st-edition-specification-energy-consumption-and-energy-labeling-electrical | http://isiri.gov.ir/portal/home/?135546/%D8%A7%D8%B7%D9%84%D8%A7%D8%B9%D8%A7%D8%AA-%D9%85%D8%B1%D8%A8%D9%88%D8%B7-%D8%A8%D9%87-%D8%A7%D8%B3%D8%AA%D8%A7%D9%86%D8%AF%D8%A7%D8%B1%D8%AF%D9%87%D8%A7%DB%8C-%D8%A8%D8%B1%DA%86%D8%B3%D8%A8-%D8%A7%D9%86%D8%B1%DA%98%
ISIRI 3678-2: 2002, 1st Edition- Method for measuring of energy consumption and energy labeling instructions | This policy applies to liquid chilling packages with water-cooled condenser and evaporator. | Iran | Chillers - Cooler Towers | Mandatory | Comparative Label, Minimum Performance Standard | Entered into force, Revised | 2002 | 2002 | January 2016 | Electricity | NS 3678: 1995 | Institute of Standards and Industrial Research of Iran (ISIRI) | Energy Efficiency | https://cprc-clasp.ngo/index.php/policies/isiri-3678-2-2002-1st-edition-method-measuring-energy-consumption-and-energy-labeling | http://isiri.gov.ir/portal/home/?135546/%D8%A7%D8%B7%D9%84%D8%A7%D8%B9%D8%A7%D8%AA-%D9%85%D8%B1%D8%A8%D9%88%D8%B7-%D8%A8%D9%87-%D8%A7%D8%B3%D8%AA%D8%A7%D9%86%D8%AF%D8%A7%D8%B1%D8%AF%D9%87%D8%A7%DB%8C-%D8%A8%D8%B1%DA%86%D8%B3%D8%A8-%D8%A7%D9%86%D8%B1%DA%98%
ISIRI 4910-2, 1st Revision- Method for measuring of energy consumption and energy labeling instructions | Evaporative air coolers -Direct and indirect types | Iran | Evaporative Coolers | Mandatory | Comparative Label, Minimum Performance Standard | Entered into force, Revised | 1999 | 2009 | January 2016 | Electricity | AS 2913-1987 ,IS3315-1974 | Institute of Standards and Industrial Research of Iran (ISIRI) | Energy Efficiency | https://cprc-clasp.ngo/index.php/policies/isiri-4910-2-1st-revision-method-measuring-energy-consumption-and-energy-labeling | http://isiri.gov.ir/portal/home/?135546/%D8%A7%D8%B7%D9%84%D8%A7%D8%B9%D8%A7%D8%AA-%D9%85%D8%B1%D8%A8%D9%88%D8%B7-%D8%A8%D9%87-%D8%A7%D8%B3%D8%AA%D8%A7%D9%86%D8%AF%D8%A7%D8%B1%D8%AF%D9%87%D8%A7%DB%8C-%D8%A8%D8%B1%DA%86%D8%B3%D8%A8-%D8%A7%D9%86%D8%B1%DA%98%
ISIRI 5916 Self Ballasted Lamps for General Lighting Services-performance requirements | Covers multi sector self ballasted lamps (60W and 100-250V) | Iran | Non-Directional lamps | Mandatory | Comparative Label, Minimum Performance Standard | Entered into force, New | 2004 |  | January 2016 | Electricity | IEC 60968 and IEC 60969 | Institute of Standards and Industrial Research of Iran (ISIRI) | Energy Efficiency | https://cprc-clasp.ngo/index.php/policies/isiri-5916-self-ballasted-lamps-general-lighting-services-performance-requirements | http://isiri.gov.ir/portal/home/?135546/%D8%A7%D8%B7%D9%84%D8%A7%D8%B9%D8%A7%D8%AA-%D9%85%D8%B1%D8%A8%D9%88%D8%B7-%D8%A8%D9%87-%D8%A7%D8%B3%D8%AA%D8%A7%D9%86%D8%AF%D8%A7%D8%B1%D8%AF%D9%87%D8%A7%DB%8C-%D8%A8%D8%B1%DA%86%D8%B3%D8%A8-%D8%A7%D9%86%D8%B1%DA%98%
ISIRI 6016-2 | Split-system non-ducted air conditioners and heat pumps - method for measuring of energy consumption and energy labeling instruction | Iran | Room ACs - Stationary ACs | Mandatory | Comparative Label, Minimum Performance Standard | Entered into force, New | 2002 |  | January 2016 | Electricity | ISIRI 6016, ISIRI 6016-2 | Institute of Standards and Industrial Research of Iran (ISIRI) | Energy Efficiency | https://cprc-clasp.ngo/index.php/policies/isiri-6016-2 | http://isiri.gov.ir/portal/home/?135546/%D8%A7%D8%B7%D9%84%D8%A7%D8%B9%D8%A7%D8%AA-%D9%85%D8%B1%D8%A8%D9%88%D8%B7-%D8%A8%D9%87-%D8%A7%D8%B3%D8%AA%D8%A7%D9%86%D8%AF%D8%A7%D8%B1%D8%AF%D9%87%D8%A7%DB%8C-%D8%A8%D8%B1%DA%86%D8%B3%D8%A8-%D8%A7%D9%86%D8%B1%DA%98%
ISIRI 7268-2,Flueless gas room heaters - Technical specification and test method for energy consumption and energy labeling instruction | Gas fired space heaters without chimney with maximum consumption 30MegaJolt/Hr. | Iran | Boilers and Furnaces | Mandatory | Comparative Label | Entered into force, Revised | 2002 | 2010 | January 2016 | Gas | AS 4553, ISIRI 7268-1 | Institute of Standards and Industrial Research of Iran (ISIRI) | Energy Efficiency | https://cprc-clasp.ngo/index.php/policies/isiri-7268-2flueless-gas-room-heaters-technical-specification-and-test-method-energy | http://isiri.gov.ir/portal/home/?135546/%D8%A7%D8%B7%D9%84%D8%A7%D8%B9%D8%A7%D8%AA-%D9%85%D8%B1%D8%A8%D9%88%D8%B7-%D8%A8%D9%87-%D8%A7%D8%B3%D8%AA%D8%A7%D9%86%D8%AF%D8%A7%D8%B1%D8%AF%D9%87%D8%A7%DB%8C-%D8%A8%D8%B1%DA%86%D8%B3%D8%A8-%D8%A7%D9%86%D8%B1%DA%98%
ISIRI 7342-2, Specification for energy consumption and energy labeling of electric houshold room heaters | Residential electric space heater | Iran | Boilers and Furnaces | Mandatory | Comparative Label | Entered into force, Revised | 2002 | 2012 | January 2016 | Electricity |  | Institute of Standards and Industrial Research of Iran (ISIRI) | Energy Efficiency | https://cprc-clasp.ngo/index.php/policies/isiri-7342-2-specification-energy-consumption-and-energy-labeling-electric-houshold-room | http://isiri.gov.ir/portal/home/?135546/%D8%A7%D8%B7%D9%84%D8%A7%D8%B9%D8%A7%D8%AA-%D9%85%D8%B1%D8%A8%D9%88%D8%B7-%D8%A8%D9%87-%D8%A7%D8%B3%D8%AA%D8%A7%D9%86%D8%AF%D8%A7%D8%B1%D8%AF%D9%87%D8%A7%DB%8C-%D8%A8%D8%B1%DA%86%D8%B3%D8%A8-%D8%A7%D9%86%D8%B1%DA%98%
ISIRI 7817-2, 1st Edition, Centrifugal, mixed flow and axial pumps - Method for measuring of energy consumption and energy labeling instructions | Centrifugal, mixed flow and axial pumps | Iran | Pumps Other | Mandatory | Comparative Label, Minimum Performance Standard | Entered into force, Revised | 2002 | 2002 | January 2016 | Electricity | ISO-2548 (Class C) | Institute of Standards and Industrial Research of Iran (ISIRI) | Energy Efficiency, Industrial Sector | https://cprc-clasp.ngo/index.php/policies/isiri-7817-2-1st-edition-centrifugal-mixed-flow-and-axial-pumps-method-measuring-energy | http://isiri.gov.ir/portal/home/?135546/%D8%A7%D8%B7%D9%84%D8%A7%D8%B9%D8%A7%D8%AA-%D9%85%D8%B1%D8%A8%D9%88%D8%B7-%D8%A8%D9%87-%D8%A7%D8%B3%D8%AA%D8%A7%D9%86%D8%AF%D8%A7%D8%B1%D8%AF%D9%87%D8%A7%DB%8C-%D8%A8%D8%B1%DA%86%D8%B3%D8%A8-%D8%A7%D9%86%D8%B1%DA%98%
ISIRI 7872:2009, 1st Rev, Household electric iron energy consumption requirements and energy labeling guideline | Covers residential steam and non-steam irons. Does not include residential press irons | Iran | Irons | Mandatory | Comparative Label, Minimum Performance Standard | Entered into force, New | 2009 |  | January 2016 | Electricity | IEC 311 (1988) | Institute of Standards and Industrial Research of Iran (ISIRI) | Energy Efficiency | https://cprc-clasp.ngo/index.php/policies/isiri-78722009-1st-rev-household-electric-iron-energy-consumption-requirements-and-energy | http://isiri.gov.ir/portal/home/?135546/%D8%A7%D8%B7%D9%84%D8%A7%D8%B9%D8%A7%D8%AA-%D9%85%D8%B1%D8%A8%D9%88%D8%B7-%D8%A8%D9%87-%D8%A7%D8%B3%D8%AA%D8%A7%D9%86%D8%AF%D8%A7%D8%B1%D8%AF%D9%87%D8%A7%DB%8C-%D8%A8%D8%B1%DA%86%D8%B3%D8%A8-%D8%A7%D9%86%D8%B1%DA%98%
ISIRI 7874, 1st Edition, Specification for energy consumption and energy labeling of single phase electrical motors | Small 1-phase General Purpose | Iran | 1-Phase Motors | Mandatory | Comparative Label, Minimum Performance Standard | Entered into force, Revised | 2012 | 2012 | January 2016 | Electricity | ISIRI 3772-1 | Institute of Standards and Industrial Research of Iran (ISIRI) | Energy Efficiency | https://cprc-clasp.ngo/index.php/policies/isiri-7874-1st-edition-specification-energy-consumption-and-energy-labeling-single-phase | http://isiri.gov.ir/portal/home/?135546/%D8%A7%D8%B7%D9%84%D8%A7%D8%B9%D8%A7%D8%AA-%D9%85%D8%B1%D8%A8%D9%88%D8%B7-%D8%A8%D9%87-%D8%A7%D8%B3%D8%AA%D8%A7%D9%86%D8%AF%D8%A7%D8%B1%D8%AF%D9%87%D8%A7%DB%8C-%D8%A8%D8%B1%DA%86%D8%B3%D8%A8-%D8%A7%D9%86%D8%B1%DA%98%
ISIRI 7875-1st edition- Specifications and Test Methods for Energy Consumption and Energy Labeling Instructions | Includes electric kettles with capacity of minimum 4L and maximum 30L with 250 Va.c. | Iran | Electric Kettles | Mandatory | Comparative Label, Minimum Performance Standard | Entered into force, Revised | 2012 | 2012 | January 2016 | Electricity |  | Institute of Standards and Industrial Research of Iran (ISIRI) | Energy Efficiency | https://cprc-clasp.ngo/index.php/policies/isiri-7875-1st-edition-specifications-and-test-methods-energy-consumption-and-energy | http://isiri.gov.ir/portal/home/?135546/%D8%A7%D8%B7%D9%84%D8%A7%D8%B9%D8%A7%D8%AA-%D9%85%D8%B1%D8%A8%D9%88%D8%B7-%D8%A8%D9%87-%D8%A7%D8%B3%D8%AA%D8%A7%D9%86%D8%AF%D8%A7%D8%B1%D8%AF%D9%87%D8%A7%DB%8C-%D8%A8%D8%B1%DA%86%D8%B3%D8%A8-%D8%A7%D9%86%D8%B1%DA%98%
ISIRI 7966, 1st Edition, Specification for energy consumption and energy labeling of three phase electrical motors | This policy covers all motors with 3 phase general purpose | Iran | 3-Phase Motors | Mandatory | Comparative Label, Minimum Performance Standard | Entered into force, Revised | 2012 | 2012 | January 2016 | Electricity |  | Institute of Standards and Industrial Research of Iran (ISIRI) | Energy Efficiency | https://cprc-clasp.ngo/index.php/policies/isiri-7966-1st-edition-specification-energy-consumption-and-energy-labeling-three-phase | http://isiri.gov.ir/portal/home/?135546/%D8%A7%D8%B7%D9%84%D8%A7%D8%B9%D8%A7%D8%AA-%D9%85%D8%B1%D8%A8%D9%88%D8%B7-%D8%A8%D9%87-%D8%A7%D8%B3%D8%AA%D8%A7%D9%86%D8%AF%D8%A7%D8%B1%D8%AF%D9%87%D8%A7%DB%8C-%D8%A8%D8%B1%DA%86%D8%B3%D8%A8-%D8%A7%D9%86%D8%B1%DA%98%
ISIRI NS 7341, 1st edition- Technical specifications and test method for energy consumption and energy labeling instruction | Electric lamps - Tubular, double capped | Iran | Tubular Lamps | Mandatory | Comparative Label, Minimum Performance Standard | Entered into force, New | 2004 |  | January 2016 | Electricity | NS687 (Double Capped), NS 2702 (High Pressure Mercury Vapor), NS 5191 (HPSI), NS 5211 (Single Capped), 98/11/EC | Institute of Standards and Industrial Research of Iran (ISIRI) | Energy Efficiency | https://cprc-clasp.ngo/index.php/policies/isiri-ns-7341-1st-edition-technical-specifications-and-test-method-energy-consumption-and | http://isiri.gov.ir/portal/home/?135546/%D8%A7%D8%B7%D9%84%D8%A7%D8%B9%D8%A7%D8%AA-%D9%85%D8%B1%D8%A8%D9%88%D8%B7-%D8%A8%D9%87-%D8%A7%D8%B3%D8%AA%D8%A7%D9%86%D8%AF%D8%A7%D8%B1%D8%AF%D9%87%D8%A7%DB%8C-%D8%A8%D8%B1%DA%86%D8%B3%D8%A8-%D8%A7%D9%86%D8%B1%DA%98%
JS 2091:2013 Technical Regulation on eco-design - Requirements for non-directional household lamps | This policy establishes eco-design requirements for the placing on the market of non-directional household lamps, including when they are marketed for non-household use or when they are integrated into other products. It also establishes product information requirements for special purpose lamps. | Jordan | Non-Directional lamps | Mandatory | Minimum Performance Standard | Entered into force, Revised | 2013 | 2014 | June 2021 | Electricity | JS 2092 | National Energy Research Centre (NERC) | Energy Efficiency | https://cprc-clasp.ngo/index.php/policies/js-20912013-technical-regulation-eco-design-requirements-non-directional-household-lamps | http://www.jsmo.gov.jo/en/EServices/Standards/Pages/stdDetails.aspx?mfn=5461
JS 2092:2013 Energy efficiency labeling of household electric lamps | This policy covers household electric lamps supplied directly from the mains (filament and integral compact fluorescent lamps), and to household fluorescent lamps (including linear, and non-integral compact fluorescent lamps), even when marketed for non-household use. | Jordan | Tubular Lamps, Non-Directional lamps | Mandatory | Comparative Label | Entered into force, Revised | 2013 | 2014 | June 2021 | Electricity | JS 2092 | National Energy Research Centre (NERC) | Energy Efficiency | https://cprc-clasp.ngo/index.php/policies/js-20922013-energy-efficiency-labeling-household-electric-lamps | http://www.jsmo.gov.jo/en/EServices/Standards/Pages/stdDetails.aspx?mfn=5453
JS 2093:2013 Technical regulation on eco-design requirements for fluorescent lamps without integrated ballast; for high intensity discharge lamps; and for ballasts and luminaires able to operate such lamps | This policy establishes ecodesign requirements for the placing on the market of fluorescent lamps without integrated ballast, of high intensity discharge lamps, and of ballasts and luminaires able to operate such lamps as defined in Article 3, even when they are integrated into other energy related products. | Jordan | Tubular Lamps, Drivers/ Controls | Mandatory | Minimum Performance Standard | Entered into force, Revised | 2013 | 2014 | June 2021 | Electricity | JS 2092 | National Energy Research Centre (NERC) | Energy Efficiency | https://cprc-clasp.ngo/index.php/policies/js-20932013-technical-regulation-eco-design-requirements-fluorescent-lamps-without | http://www.jsmo.gov.jo/en/EServices/Standards/Pages/stdDetails.aspx?mfn=5462
JS 2094:2013 Technical Regulation on eco-design requirements for electric motors | This policy establishes ecodesign requirements for placing on the market and for putting into service of motors, including where integrated in other products. | Jordan | 3-Phase Motors | Mandatory | Minimum Performance Standard | Entered into force, Revised | 2013 | 2014 | June 2021 | Electricity | JS 2094 | National Energy Research Centre (NERC) | Energy Efficiency | https://cprc-clasp.ngo/index.php/policies/js-20942013-technical-regulation-eco-design-requirements-electric-motors | http://www.jsmo.gov.jo/en/EServices/Standards/Pages/stdDetails.aspx?mfn=5463
JS 2095:2013 Technical regulation on eco-design requirements for Glandless standalone circulators and glandless circulators integrated in products | This policy establishes ecodesign requirements for placing on the market of glandless standalone circulators and glandless circulators integrated in products. | Jordan | Building Circulator Pumps | Mandatory | Minimum Performance Standard | Entered into force, Revised | 2013 | 2014 | June 2021 | Electricity | JS 2095 | National Energy Research Centre (NERC) | Energy Efficiency | https://cprc-clasp.ngo/index.php/policies/js-20952013-technical-regulation-eco-design-requirements-glandless-standalone-circulators | http://www.jsmo.gov.jo/en/EServices/Standards/Pages/stdDetails.aspx?mfn=5464
JS 2097:2013 Energy labeling of household combined washer-driers | This policy covers electric mains operated household combined washer-driers. Appliances that can also use other energy sources are excluded. | Jordan | Washer and Dryers | Mandatory | Comparative Label | Entered into force, Revised | 2013 | 2014 | June 2021 | Electricity, Water | JS 2096 | National Energy Research Centre (NERC) | Energy Efficiency | https://cprc-clasp.ngo/index.php/policies/js-20972013-energy-labeling-household-combined-washer-driers | http://www.jsmo.gov.jo/en/EServices/Standards/Pages/stdDetails.aspx?mfn=5458
JS 2098:2013 Energy labeling of household electric ovens | This policy covers electric mains operated household electric ovens including ovens being part of larger appliances. | Jordan | Ovens | Mandatory | Comparative Label | Entered into force, Revised | 2013 | 2014 | June 2021 | Electricity | JS 2098 | National Energy Research Centre (NERC) | Cookstoves, Energy Efficiency | https://cprc-clasp.ngo/index.php/policies/js-20982013-energy-labeling-household-electric-ovens | http://www.jsmo.gov.jo/en/EServices/Standards/Pages/stdDetails.aspx?mfn=5454
JS 2099:2013 Technical Regulation on eco-design requirements for household dishwashers | This policy establishes ecodesign requirements for placing on the market of electric mains-operated household dishwashers and electric mains-operated household dishwashers that can also be powered by batteries, including those sold for non-household use and built-in household dishwashers. | Jordan | Dishwashers | Mandatory | Minimum Performance Standard | Entered into force, Revised | 2013 | 2014 | June 2021 | Electricity, Water | JS 2099 | National Energy Research Centre (NERC) | Energy Efficiency | https://cprc-clasp.ngo/index.php/policies/js-20992013-technical-regulation-eco-design-requirements-household-dishwashers | http://www.jsmo.gov.jo/en/EServices/Standards/Pages/stdDetails.aspx?mfn=5465
JS 2100:2013 Energy labeling of household dishwashers | This policy covers electric mains-operated household dishwashers and electric mains-operated dishwashers that can also be powered by batteries; including those sold for non-household use and built-in household dishwashers. | Jordan | Dishwashers | Mandatory | Comparative Label | Entered into force, Revised | 2013 | 2014 | June 2021 | Electricity, Water | JS 2100 | National Energy Research Centre (NERC) | Energy Efficiency | https://cprc-clasp.ngo/index.php/policies/js-21002013-energy-labeling-household-dishwashers | http://www.jsmo.gov.jo/en/EServices/Standards/Pages/stdDetails.aspx?mfn=5452
JS 2101:2013 Energy labeling for household refrigerating appliances | This policy covers the labeling of and provision of supplementary product information on electric mains-operated household refrigerating appliances with a storage volume between 10 and 1,500 litres. | Jordan | Refrigerators-Freezers, Freezers-only | Mandatory | Comparative Label | Entered into force, Revised | 2013 | 2014 | June 2021 | Electricity | JS 1749 | National Energy Research Centre (NERC) | Energy Efficiency | https://cprc-clasp.ngo/index.php/policies/js-21012013-energy-labeling-household-refrigerating-appliances | http://www.jsmo.gov.jo/en/EServices/Standards/Pages/stdDetails.aspx?mfn=5455
JS 2102:2013 Technical Regulation on eco-design requirements for household refrigerating appliances | This policy establishes ecodesign requirements for placing on the market of electric mains-operated household refrigerating appliances with a storage volume up to 1500 litres. | Jordan | Refrigerators-Freezers, Freezers-only | Mandatory | Minimum Performance Standard | Entered into force, Revised | 2013 | 2014 | June 2021 | Electricity | JS 1749 | National Energy Research Centre (NERC) | Energy Efficiency | https://cprc-clasp.ngo/index.php/policies/js-21022013-technical-regulation-eco-design-requirements-household-refrigerating | http://www.jsmo.gov.jo/en/EServices/Standards/Pages/stdDetails.aspx?mfn=5466
JS 2105:2013 Energy labeling of televisions | This policy covers labelling and the provision of supplementary product information for televisions. | Jordan | Televisions, Displays | Mandatory | Comparative Label | Entered into force, Revised | 2013 | 2014 | June 2021 | Electricity | JS 2105 | National Energy Research Centre (NERC) | Energy Efficiency | https://cprc-clasp.ngo/index.php/policies/js-21052013-energy-labeling-televisions | http://www.jsmo.gov.jo/en/EServices/Standards/Pages/stdDetails.aspx?mfn=5456
JS 2106:2013 Technical Regulation on eco-design requirements for televisions | This policy establishes ecodesign requirements for placing on the market of televisions. | Jordan | Televisions, Displays | Mandatory | Minimum Performance Standard | Entered into force, Revised | 2013 | 2014 | June 2021 | Electricity | JS 2106 | National Energy Research Centre (NERC) | Energy Efficiency | https://cprc-clasp.ngo/index.php/policies/js-21062013-technical-regulation-eco-design-requirements-televisions | http://www.jsmo.gov.jo/en/EServices/Standards/Pages/stdDetails.aspx?mfn=5468
JS 2107:2013 Technical Regulation on eco-design requirements for air conditioners and comfort fans | This policy establishes ecodesign requirements for the placing on the market of electric mains-operated air conditioners with a rated capacity of 12 kW for cooling, or heating if the product has no cooling function, and comfort fans with an electric fan power input of 125W. | Jordan | Portable Fans, Room ACs - Stationary ACs, Portable ACs | Mandatory | Minimum Performance Standard | Entered into force, Revised | 2013 | 2014 | June 2021 | Electricity | JS 2107 | National Energy Research Centre (NERC) | Energy Efficiency | https://cprc-clasp.ngo/index.php/policies/js-21072013-technical-regulation-eco-design-requirements-air-conditioners-and-comfort-fans
JS 2108:2013 Energy efficiency labeling of air conditioners | This policy establishes requirements for the labelling and the provision of supplementary product information for electric mains-operated air conditioners with a rated capacity of 12 kW for cooling or heating if the product has no cooling function. This policy does not apply to: a) appliances that use non-electric energy sources; b) air conditioners of which the condensor- or evaporator-side do not use air for heat transfer medium. | Jordan | Room ACs - Stationary ACs | Mandatory | Comparative Label | Entered into force, Revised | 2012 | 2013 | June 2021 | Electricity | JS 2107 | National Energy Research Centre (NERC) | Energy Efficiency | https://cprc-clasp.ngo/index.php/policies/js-21082013-energy-efficiency-labeling-air-conditioners | http://www.jsmo.gov.jo/en/EServices/Standards/Pages/stdDetails.aspx?mfn=5451
JS 2110:2013 Technical Regulation on eco-design requirements for simple set-top boxes | This policy establishes ecodesign requirements for simple set-top boxes. | Jordan | Set Top Boxes (STB) | Mandatory | Minimum Performance Standard | Entered into force, Revised | 2013 | 2014 | June 2021 | Electricity | JS 2110 | National Energy Research Centre (NERC) | Energy Efficiency | https://cprc-clasp.ngo/index.php/policies/js-21102013-technical-regulation-eco-design-requirements-simple-set-top-boxes | http://www.jsmo.gov.jo/en/EServices/Standards/Pages/stdDetails.aspx?mfn=5470
JS 2111:2013 Technical Regulation on eco-design requirements for no-load condition electric power consumption and average active efficiency of external power supplies | This policy establishes ecodesign requirements related to electric power consumption in no-load condition and average active efficiency of external power supplies. | Jordan | External Power Supply | Mandatory | Minimum Performance Standard | Entered into force, Revised | 2013 | 2014 | June 2021 | Electricity | JS 2092 | National Energy Research Centre (NERC) | Energy Efficiency | https://cprc-clasp.ngo/index.php/policies/js-21112013-technical-regulation-eco-design-requirements-no-load-condition-electric-power | http://www.jsmo.gov.jo/en/EServices/Standards/Pages/stdDetails.aspx?mfn=5471
JS 2112:2013 Technical Regulation on eco-design requirements for fans | This policy establishes ecodesign requirements for the placing on the market or putting into service of fans, including those integrated in other energy-related products as covered by the Framework Technical Regulation. | Jordan | Integrated Fans | Mandatory | Minimum Performance Standard | Entered into force, Revised | 2013 | 2014 | June 2021 | Electricity | JS 2112 | National Energy Research Centre (NERC) | Energy Efficiency | https://cprc-clasp.ngo/index.php/policies/js-21122013-technical-regulation-eco-design-requirements-fans | http://www.jsmo.gov.jo/en/EServices/Standards/Pages/stdDetails.aspx?mfn=5472
JS 50564:2012 Electrical and electronic household and office equipment - Measurement of low power consumption | This policy specifies methods of measurement of electrical power consumption and the reporting of the results for a range of electrical and electronic household and office equipment, hereafter referred to as products. | Jordan | Stand-by and networked devices | Mandatory | Minimum Performance Standard | Entered into force, Revised | 2012 | 2013 | June 2021 | Electricity | JS 62301 | National Energy Research Centre (NERC) | Energy Efficiency | https://cprc-clasp.ngo/index.php/policies/js-505642012-electrical-and-electronic-household-and-office-equipment-measurement-low | http://www.jsmo.gov.jo/en/EServices/Standards/Pages/stdDetails.aspx?mfn=5279
JS 60456:2012 Clothes washing machines for household use - Methods for measuring the performance (EN 60456:2001 + AC:2011) | This policy specifies methods for measuring the performance of clothes washing machines for household use, with or without heating devices utilising cold and/or hot water supply. It also deals with appliances for water extraction by centrifugal force (spin extractors) and is applicable to appliances for both washing and drying textiles (washer-dryers). | Jordan | Washer and Dryers | Mandatory | Minimum Performance Standard | Entered into force, Revised | 2012 | 2013 | June 2021 | Electricity, Water | JS 2103 | National Energy Research Centre (NERC) | Energy Efficiency | https://cprc-clasp.ngo/index.php/policies/js-604562012-clothes-washing-machines-household-use-methods-measuring-performance-en | http://www.jsmo.gov.jo/en/EServices/Standards/Pages/stdDetails.aspx?mfn=5305
JS 61121:2012 Tumble dryers for household use - Methods for measuring the performance | This policy covers household electric tumble dryers of the automatic and non-automatic type, with or without a cold water supply and incorporating a heating device. | Jordan | Clothes Dryers | Mandatory | Comparative Label | Entered into force, Revised | 2012 | 2013 | June 2021 | Electricity | JS 2096 | National Energy Research Centre (NERC) | Energy Efficiency | https://cprc-clasp.ngo/index.php/policies/js-611212012-tumble-dryers-household-use-methods-measuring-performance | http://www.jsmo.gov.jo/en/EServices/Standards/Pages/stdDetails.aspx?mfn=5293