## Policy Search
Policy | Description | Geography | Products Type | Policy Approach | Policy Instrument | Policy Status | Adopted | Revised | Updated by CLASP | Fuel Types | Test Method Applied | Responsible Agency | Related Topics | Permalink | Source
3794/2018 Energy efficiency of household and similar electrical appliances - measurement and calculation methods for energy consumption of refrigerrators, refrigerator-freezers and freezers | This standard specifies the requirements of energy efficiency for refrigerators, refrigerator-freezers and freezers. The standard applies to refrigerators, refrigerator-freezers and freezers that operate using 50 Hz AC and with a voltage not exceeding 250 V for single-face appliances and 480 V for other appliances. | Egypt | Refrigerators-Freezers, Freezers-only | Mandatory | Minimum Performance Standard | Revised, Superseded | 2003 | 2018 | October 2022 | Electricity | NT 81.70 NT 81.71 | Egyptian Organization for Standardization and Quality Control (EOS) | Energy Efficiency | https://cprc-clasp.ngo/index.php/policies/37942018-energy-efficiency-household-and-similar-electrical-appliances-measurement-and | http://www.eos.org.eg/en/standard/4358
3795-1/2016 Energy efficiency label requirements for air conditioners part 1: room air conditioner (window-split) with fixed capacity and fixed compressor | This standard establishes label requirements for room air conditioners, both window and split with fixed capacity and fixed compressors. | Egypt | Space Heating and Space Cooling, Air Conditioning, Room ACs - Stationary ACs | Mandatory | Comparative Label | Entered into force, Revised, Superseded | 2003 | 2016 | October 2022 | Electricity | ISO 5151:2010 , Egyptian Standard ES 4814. | Egyptian Organization for Standardization and Quality Control (EOS) | Energy Efficiency | https://cprc-clasp.ngo/index.php/policies/3795-12016-energy-efficiency-label-requirements-air-conditioners-part-1-room-air | http://www.eos.org.eg/en/standard/14491
3795-2/2017 Energy Efficiency Label Requirements For Air Conditioners Part 2: Variable Capacity Room Air Conditioner (Window-Split) with Variable Speed Compressor | This standard establishes label requirements for room air conditioners, both window and split with variable speed compressors. | Egypt | Space Heating and Space Cooling, Air Conditioning, Room ACs - Stationary ACs | Mandatory | Comparative Label | Entered into force, Revised, Superseded | 2003 | 2017 | October 2022 | Electricity | ISO 5151:2010 , Egyptian Standard ES 4814 | Egyptian Organization for Standardization and Quality Control (EOS) | Energy Efficiency | https://cprc-clasp.ngo/index.php/policies/3795-22017-energy-efficiency-label-requirements-air-conditioners-part-2-variable-capacity | http://eos.org.eg/en/standard/14613
4100/2006 Energy Efficiency of Households and similar Electrical appliances methods for measuring and calculation energy consumption of washing machine | This standard specifies the energy efficiency specifications for washing machines. | Egypt | Laundry, Washing Machines | Mandatory | Minimum Performance Standard | Entered into force, Revised, Superseded | 2003 | 2006 | October 2022 | Electricity | IEC 60465/2003+cor1/2005 , IEC-60335-1/2001-Amd 1 | Egyptian Organization for Standardization and Quality Control (EOS) | Energy Efficiency | https://cprc-clasp.ngo/index.php/policies/41002006-energy-efficiency-households-and-similar-electrical-appliances-methods-measuring | http://www.eos.org.eg/en/standard/4472
5806/2019 Energy efficiency of households and similar Electrical appliances methods for measuring and calculation energy consumption for electric water heaters | This standard specifies the requirement and method of calculation of energy efficiency for electric water heaters. | Egypt | Storage Water Heaters | Mandatory | Minimum Performance Standard | Superseded | 2019 |  | October 2022 | Electricity |  | Egyptian Organization for Standardization and Quality Control (EOS) | Energy Efficiency | https://cprc-clasp.ngo/index.php/policies/58062019-energy-efficiency-households-and-similar-electrical-appliances-methods-measuring | http://www.eos.org.eg/en/standard/6413
7821/2014 Energy efficiency of household electrical appliances Methods for measuring and calculating energy efficiency of electric circulating air fans | This standard specifies the MEPS and testing methods for electric circulating air fans. | Egypt | Integrated Fans | Mandatory | Minimum Performance Standard | Superseded | 2014 |  | October 2022 | Electricity | IEC 60879 | Egyptian Organization for Standardization and Quality Control (EOS) | Energy Efficiency | https://cprc-clasp.ngo/index.php/policies/78212014-energy-efficiency-household-electrical-appliances-methods-measuring-and | http://www.eos.org.eg/en/standard/14009
7823/2020 Energy efficiency requirements for electrical lamps and luminaires | This standard specifies the MEPS and labeling requirements for filament lamps; fluorescent lamps; compact fluorescent lamps; high-intensity discharge lamps; LED lamps. | Egypt | Non-Directional lamps | Mandatory | Minimum Performance Standard | Superseded | 2008 | 2020 | October 2022 | Electricity |  | Egyptian Organization for Standardization and Quality Control (EOS) | Energy Efficiency | https://cprc-clasp.ngo/index.php/policies/78232020-energy-efficiency-requirements-electrical-lamps-and-luminaires | http://www.eos.org.eg/en/standard/14011
7993/2018 Energy Efficiency Label For Televisions And Displays | This standard specifies the energy efficiency requirements for televisions and display units. | Egypt | Televisions | Mandatory | Minimum Performance Standard | Superseded | 2018 |  | October 2022 | Electricity |  | Egyptian Organization for Standardization and Quality Control (EOS) | Energy Efficiency | https://cprc-clasp.ngo/index.php/policies/79932018-energy-efficiency-label-televisions-and-displays | http://www.eos.org.eg/en/standard/14349
CARICOM Regional Energy Efficiency Labelling Scheme | The CARICOM Regional Energy Efficiency Labelling Scheme is an approach, crafted by CROSQ under the mandate of COTED, to respond to the high energy costs and usage within CARICOM. The scheme is based on the implementation of minimum energy performance standards and labelling requirements for LED and CFL light bulbs, refrigerators and air conditioners. It involves the creation of labels for each electrical device indicated, which will be used by stores in the retail of these items. | CARICOM | Non-Directional lamps, Directional Lamps, Room ACs - Stationary ACs, Refrigerators-Freezers | Voluntary | Comparative Label, Minimum Performance Standard | Under development |  |  | May 2021 | Electricity |  | CARICOM Regional Organization for Standards and Quality | Energy Efficiency | https://cprc-clasp.ngo/index.php/policies/caricom-regional-energy-efficiency-labelling-scheme | https://energy.crosq.org/the-caricom-energy-efficiency-labelling-scheme-what-you-need-to-know/
Climate Emergency – Bylaw Updates Applicable to Existing Detached Homes | This policy requires that all permanently installed new air conditioning systems in existing detached homes must function to provide both low-carbon heating and cooling, effective January 1, 2023. Policy text: “8) In a building containing not more than two principal dwelling units, heat pumps that provide space cooling must also be able to provide space heating.” | Americas, British Columbia | Heat Pumps, Air Conditioning | Mandatory | Building Code | Under development |  |  | February 2024 | Electricity |  | City of Vancouver | AC-to-heat pump | https://cprc-clasp.ngo/index.php/policies/climate-emergency-bylaw-updates-applicable-existing-detached-homes | https://council.vancouver.ca/20220517/documents/R1b.pdf
COMPULSORY SPECIFICATION FOR ENERGY EFFICIENCY AND FUNCTIONAL PERFORMANCE REQUIREMENTS OF GENERAL SERVICE LAMPS (GSLs) - VC 9109 | This compulsory specification on general service lamps will cover the energy efficiency and functional performance for general lighting directional and non -directional lamps of all shapes and finishes; using incandescent, halogen, fluorescent, light emitting diode (LED), and other light source technologies (not including high- intensity discharge lamps). Under this policy general service lamps must meet a standard of 90 lumens per Watt (lm/W). By May of 2026, the efficiency standard will be raised further to 105 Lm/W. | South Africa | Lamps | Mandatory | Minimum Performance Standard | New | 2023 |  | June 2024 | Electricity |  | National Regulator for Compulsory Specification (NRCS) | Energy Efficiency | https://cprc-clasp.ngo/index.php/policies/compulsory-specification-energy-efficiency-and-functional-performance-requirements-general | https://www.greenbuildingafrica.co.za/wp-content/uploads/2024/05/Dept-trade-and-industry-LIGHT-BULB-LEGISLATION.pdf
Consumer Protection Act 2001 (Section 30) Minimum Energy Performance Standards and Labelling - MEPSL - Regulations 2016 | Kiribati has drafted Minimum Energy Performance Standards and Labeling (MEPSL) under the Pacific Alliance Labelling and Standards Programme (PALS), but they have not yet been signed into law. Policies are drafted for a voluntary Comparative Label and voluntary Minimum Performance Standards for air conditioners, ballasts, incandescent lamps, self-ballasted CFLs, tubular lamps, freezers, and refrigerator-freezers. | Kiribati | Tubular Lamps, Non-Directional lamps, Directional Lamps, Room ACs - Stationary ACs, Central ACs, Refrigerators-Freezers, Freezers-only | Voluntary | Comparative Label, Minimum Performance Standard | Under development |  |  | June 2021 | Electricity |  | Kiribati Ministry of Public Works and Utilities | Energy Efficiency | https://cprc-clasp.ngo/index.php/policies/consumer-protection-act-2001-section-30-minimum-energy-performance-standards-and-labelling | http://prdrse4all.spc.int/sites/default/files/final_pals_evaluation_report.pdf
DMS: 202:2020 Energy efficiency and labelling requirement-Household washing machine | This standard covers the energy efficiency and labelling requirement for household washing machine | Mauritius | Washing Machines | Not applicable | Minimum Performance Standard | Under development |  |  | November 2020 | Electricity | MS 202 | Energy Efficiency Management Office | Energy Efficiency | https://cprc-clasp.ngo/index.php/policies/dms-2022020-energy-efficiency-and-labelling-requirement-household-washing-machine | http://mauritianstandards.com/import-std-677/
Draft 2025 Energy Code Express Terms | This document is a pre-rulemaking draft of the Express Terms for the 2025 update to the California Energy Code (Part 6 of California's Building Standards Code). It contains heat pump and control requirements for commercial and residential buildings in the state of California. | California | Heat Pumps, Air Conditioning | Mandatory | Building Code | Under development |  |  | February 2024 | Electricity |  | California Energy Commission | AC-to-heat pump | https://cprc-clasp.ngo/index.php/policies/draft-2025-energy-code-express-terms | https://efiling.energy.ca.gov/GetDocument.aspx?tn=252915&DocumentContentId=88051
Draft Lighting Standards | Please note this is an unofficial policy title. Please see the presentation linked. Proposed MEPS for self-ballasted lamps is rated wattage of 60w (at 8 hr usage = 172.8 Kwh/year). The standard proposed an approved Nigerian label inscribed on each package. | Nigeria | Lighting, Lamps, Non-Directional lamps | Voluntary | Comparative Label, Minimum Performance Standard | Under development |  |  | October 2018 | Electricity |  | Standards Organisation of Nigeria (SON) | Energy Efficiency | https://cprc-clasp.ngo/index.php/policies/draft-lighting-standards | http://www.ecreee.org/sites/default/files/event-att/e.uyigue-nigerian_standards.pdf
Draft MEPS for chillers | The document specifies the MEPS requirement for chillers | Indonesia | Refrigeration, Industrial Process Chillers | Not applicable | Minimum Performance Standard | Under development |  |  | October 2022 | Electricity |  | Directorate General of New and Renewable Energy, and Energy Conservation under … | Energy Efficiency | https://cprc-clasp.ngo/index.php/policies/draft-meps-chillers
Draft MEPS for electric motors | The document specifies the MEPS and labeling instructions for electric motors. | Indonesia | Variable Speed Drives | Not applicable | Comparative Label, Minimum Performance Standard | Under development |  |  | October 2022 | Electricity |  | Ministry of Energy and Mineral Resources | Energy Efficiency | https://cprc-clasp.ngo/index.php/policies/draft-meps-electric-motors-0 | https://www.jase-w.eccj.or.jp/indonesiaforum/pdf/10-05_hariyanto.pdf
Draft MEPs for Green Buildings - Windows | Information not available | Ghana | Windows | Voluntary | Minimum Performance Standard | Under development |  |  | October 2018 | Electricity |  | Ghana Energy Commission | Energy Efficiency | https://cprc-clasp.ngo/index.php/policies/draft-meps-green-buildings-windows
Draft MEPS for RDCs | The document specifies the MEPS and energy labelling requirements for RDCs | Indonesia | Refrigerated Cabinets | Not applicable | Minimum Performance Standard | Under development |  |  | October 2022 | Electricity |  | Directorate General of New and Renewable Energy, and Energy Conservation under … | Energy Efficiency | https://cprc-clasp.ngo/index.php/policies/draft-meps-rdcs
Draft MEPS for televisions | The document specifies the MEPS and labeling instructions for televisions. | Indonesia | Televisions | Not applicable | Comparative Label, Minimum Performance Standard | Under development |  |  | October 2022 | Electricity | IEC 62301, IEC 62087, SNI 04 6958 - 2003 | Ministry of Energy and Mineral Resources | Energy Efficiency | https://cprc-clasp.ngo/index.php/policies/draft-meps-televisions | https://www.jase-w.eccj.or.jp/indonesiaforum/pdf/10-05_hariyanto.pdf
Draft MEPS for washing machines | The document specifies the MEPS and labeling instructions for washing machines. | Indonesia | Washing Machines | Not applicable | Comparative Label, Minimum Performance Standard | Under development |  |  | October 2022 | Electricity | SNI IEC 60311-2000 | Ministry of Energy and Mineral Resources | Energy Efficiency | https://cprc-clasp.ngo/index.php/policies/draft-meps-washing-machines-0 | https://www.jase-w.eccj.or.jp/indonesiaforum/pdf/10-05_hariyanto.pdf
Draft MEPS for water pumps | The document specifies the MEPS and labeling instructions for water pumps. | Indonesia | Pumps Other | Not applicable | Comparative Label, Minimum Performance Standard | Under development |  |  | October 2022 | Electricity |  | Ministry of Energy and Mineral Resources | Energy Efficiency | https://cprc-clasp.ngo/index.php/policies/draft-meps-water-pumps | https://www.jase-w.eccj.or.jp/indonesiaforum/pdf/10-05_hariyanto.pdf
DRAFT Mexican Official Standard PROY-NOM-034-ENER/SE-2020 | This Draft Official Mexican Standard establishes the minimum Energy Efficiency of ceiling fans , with or without lighting equipment and, wall, pedestal, floor and table fans, as well as the test methods, safety requirements, the labeling and the procedure for conformity assessment. | Mexico | Ceiling Fans, Portable Fans | Mandatory | Minimum Performance Standard | Under development |  |  | December 2023 | Electricity |  | La Comisión Nacional para el Uso Eficiente de la Energía (Conuee) | Energy Efficiency | https://cprc-clasp.ngo/index.php/policies/draft-mexican-official-standard-proy-nom-034-enerse-2020 | https://dof.gob.mx/nota_detalle.php?codigo=5612480&fecha=02/03/2021#gsc.tab=0
Draft motor policy | Motors with EE label should be the single-speed, three-phase, cage-induction motors | Bangladesh | 3-Phase Motors | Voluntary | Comparative Label | Under development |  |  | January 2020 | Electricity | BDS IEC 60034-2-1: 2009(Testing protocol); BDS-EN 60034-30 : 2011 (Efficiency Class) | Bangladesh Standards and Testing Institute | Energy Efficiency | https://cprc-clasp.ngo/index.php/policies/draft-motor-policy | http://sreda.gov.bd/files/EEC_Master_Plan_SREDA.pdf
Draft Resolution of the Cabinet of Ministers of Ukraine: On approval of technical regulations on energy labeling of household air conditioners | Applies to electric air conditioners of domestic and foreign make, placed on the market in the territory of Ukraine starting from the effective date of the Technical Regulation, with a nominal capacity of equal to or less than 12 kW, which are used for cooling or heating, including reversible air conditioners with a rated capacity of less than or equal to 12 kW when cooling. | Ukraine | Room ACs - Stationary ACs | Voluntary | Comparative Label | Under development |  |  | October 2015 | Electricity |  | State Agency on Energy Efficiency and Energy Saving of Ukraine | Energy Efficiency | https://cprc-clasp.ngo/index.php/policies/draft-resolution-cabinet-ministers-ukraine-approval-technical-regulations-energy-labeling | http://saee.gov.ua/sites/default/files/documents/TR-konditsionery.doc
Draft Resolution of the Cabinet of Ministers of Ukraine: On approval of technical regulations on energy labeling of televisions | Television set or a television monitor of domestic and foreign make | Ukraine | Displays, Televisions | Voluntary | Comparative Label | Under development |  |  | October 2015 | Electricity |  | State Agency on Energy Efficiency and Energy Saving of Ukraine | Energy Efficiency | https://cprc-clasp.ngo/index.php/policies/draft-resolution-cabinet-ministers-ukraine-approval-technical-regulations-energy-0 | http://saee.gov.ua/sites/default/files/documents/teh-regl-tv.doc
Draft Resolution of the Cabinet of Ministers of Ukraine: On approval of the technical regulation on energy labeling of household dishwashers | Applies to household dishwashers of domestic and foreign make, including those intended for professional use, placed on the market in the territory of Ukraine starting from the effective date of the Technical Regulation, including: | Ukraine | Dishwashers | Voluntary | Comparative Label | Under development |  |  | October 2015 | Electricity |  | State Agency on Energy Efficiency and Energy Saving of Ukraine | Energy Efficiency | https://cprc-clasp.ngo/index.php/policies/draft-resolution-cabinet-ministers-ukraine-approval-technical-regulation-energy-labeling | http://saee.gov.ua/sites/default/files/documents/TR-posudomoyka.docx
Draft Resolution of the Cabinet of Ministers of Ukraine: On approval of the technical regulation on energy labeling of household tumble dryers | Applies to tumble dryers of domestic and foreign make, including those intended for professional use, placed on the market in the territory of Ukraine starting from the effective date of the Technical Regulation, including: - electric mains-operated tumble dryers; -gas-powered tumble dryers; - built-in tumble dryers. | Ukraine | Clothes Dryers | Voluntary | Comparative Label | Under development |  |  | October 2015 | Electricity, Gas |  | State Agency on Energy Efficiency and Energy Saving of Ukraine | Energy Efficiency | https://cprc-clasp.ngo/index.php/policies/draft-resolution-cabinet-ministers-ukraine-approval-technical-regulation-energy-labeling-0 | http://saee.gov.ua/sites/default/files/Barabanni%20susharky.rar
Draft rice cooker policy | Rice cookers. No information available | Bangladesh | Rice Cookers | Voluntary | Comparative Label | Under development |  |  | January 2020 | Electricity |  | Bangladesh Standards and Testing Institute | Energy Efficiency | https://cprc-clasp.ngo/index.php/policies/draft-rice-cooker-policy | http://sreda.gov.bd/files/EEC_Master_Plan_SREDA.pdf
Draft standard PROY-NOM-014-ENER-2020 | This standard establishes the minimum energy efficiency values, test method, marking requirements, and conformity assessment procedure applicable to single rotational frequency, continuous duty, open- or closed-loop, air-cooled, single-phase squirrel-cage electric AC induction motors with a rated output of 0.180 kW to 2.238 kW, 2, 4 or 6 poles, split-phase, capacitor-start, or with two capacitors, or connected with a permanent capacitor, which are imported, manufactured or marketed within Mexico. It does not apply to electric motors which require auxiliary or additional cooling equipment. | Mexico | 1-Phase Motors | Mandatory | Minimum Performance Standard | Under development |  |  | December 2023 | Electricity |  | National Commission for the Efficient Use of Energy | Industrial Sector | https://cprc-clasp.ngo/index.php/policies/draft-standard-proy-nom-014-ener-2020 | https://www.dof.gob.mx/nota_detalle.php?codigo=5608195&fecha=18/12/2020#gsc.tab=0
Draft TV policy | LCD-LED, LCD-CCFL, OLED, Plasma and CRT | Bangladesh | Televisions | Voluntary | Comparative Label | Under development |  |  | January 2020 | Electricity | IEC 62087: 2008 or IEC 62087: 2011 | Bangladesh Standards and Testing Institute | Energy Efficiency | https://cprc-clasp.ngo/index.php/policies/draft-tv-policy | http://sreda.gov.bd/files/EEC_Master_Plan_SREDA.pdf
Draft water pumps policy | All types of water pumps over 2 horsepower | Bangladesh | Pumps Other | Voluntary | Comparative Label | Under development |  |  | January 2020 | Electricity |  | Bangladesh Standards and Testing Institute | Energy Efficiency | https://cprc-clasp.ngo/index.php/policies/draft-water-pumps-policy | http://sreda.gov.bd/files/EEC_Master_Plan_SREDA.pdf
Eco-Design Requirements for Water Pump Energy Efficiency (8441/2021) | This standard establishes ecodesign requirements for rotodynamic water pumps for pumping clean water, including those integrated into other products, and efficiency labeling requirements. | Egypt | Pumps | Voluntary | Minimum Performance Standard | Entered into force, New, Superseded | 2021 |  | October 2022 | Electricity | ICS 23.080 | Egyptian Organization for Standards and Quality | Energy Efficiency | https://cprc-clasp.ngo/index.php/policies/eco-design-requirements-water-pump-energy-efficiency-84412021 | https://www.eos.org.eg/en/standard/15248
Energy Amendment Act 2012 | An Act to amend the Energy Act 1998, which provides for the establishment of the Office of the Energy Commissioner and related provisions and duties. | Cook Islands | Tubular Lamps, Non-Directional lamps, Directional Lamps, Fluorescent and HID Lighting, Room ACs - Stationary ACs, Central ACs, Refrigerators-Freezers, Freezers-only | Voluntary | Comparative Label, Minimum Performance Standard | Under development |  |  | October 2022 | Electricity | AS/NZS 4474.1:2007 | Development Division, Office of the Prime Minister | Energy Efficiency | https://cprc-clasp.ngo/index.php/policies/energy-amendment-act-2012 | http://prdrse4all.spc.int/node/4/content/cook-islands-energy-amendment-act-2012
Energy Efficiency Of Household Electrical Appliances Methods For Measuring And Calculating Energy Efficiency Of Vacuum Cleaners(ES 8057/2017) | This standard identifies the methods for measuring and calculating the energy efficiency of vacuum cleaners. | Egypt | Electronics, Other-Electronics, Vacuum Cleaners | Mandatory | Minimum Performance Standard | Superseded | 2017 |  | October 2022 | Electricity | IEC 62885-2/2016 , (EU) No 665/2013 | Egyptian Organization for Standards & Quality | Energy Efficiency | https://cprc-clasp.ngo/index.php/policies/energy-efficiency-household-electrical-appliances-methods-measuring-and-calculating-energy | https://www.eos.org.eg/en/standard/14543
Energy Efficiency Policy for Room Air Conditioners (Split Air Conditioners) | This policy revises seasonal energy efficiency ratio for split air conditioners. | India | Space Heating and Space Cooling, Room ACs - Stationary ACs | Mandatory | Minimum Performance Standard | Revised | 2007 | 2025 | September 2025 | Electricity |  | Bureau of Energy Efficiency (BEE) | Energy Efficiency | https://cprc-clasp.ngo/index.php/policies/energy-efficiency-policy-room-air-conditioners-split-air-conditioners | https://beestarlabel.com/Content/Notification/RAC/IAC_Notification_SO_3984_E_dated_28th_Auguest_2025.pdf
GB 12021.2-2025 Maximum Allowable Values of Energy Consumption and Energy Efficiency Grade for Household Refrigerating Appliance | The new standard revises Minimum Energy Performance Standards (MEPS) for household refrigerators and semi-conductor refrigerators with volume no greater than 60 L. The revised MEPS significantly raises the minimum energy efficiency thresholds for mainstream refrigerators and freezers, tightening the requirements from Grade 5 (Total Energy Efficiency Index, TEEI: 90%) through to Grade 1+ (TEEI: 40%). For all refrigerators excluding semiconductor models, the Total Energy Efficiency Index (TEEI) will now serve as the sole metric for energy efficiency. | China | Refrigerators-Freezers | Mandatory | Minimum Performance Standard | Published, Revised | 1989 | 2025 | June 2025 | Electricity | IEC62552-3:2020 , IEC62552-3 , | The Standardization Administration of China (SAC) | Energy Efficiency | https://cprc-clasp.ngo/index.php/policies/gb-120212-2025-maximum-allowable-values-energy-consumption-and-energy-efficiency-grade | https://std.samr.gov.cn/gb/search/gbDetailed?id=36A29D07E29DD444E06397BE0A0ACC4C
GB 12021.6-2017 Minimum allowable values of energy efficiency and energy efficiency grades for electric rice cookers | This policy covers rice cookers. | China | Rice Cookers | Mandatory | Minimum Performance Standard | Superseded | 1989 | 2017 | November 2025 | Electricity | GB 4706.1; GB 4706.19; QB/T 4099 | The Standardization Administration of China (SAC) | Energy Efficiency | https://cprc-clasp.ngo/index.php/policies/gb-120216-2017-minimum-allowable-values-energy-efficiency-and-energy-efficiency-grades | http://std.samr.gov.cn/gb/search/gbDetailed?id=71F772D81DDAD3A7E05397BE0A0AB82A
GB 12021.9-2008 Minimum allowable values of energy efficiency and the energy efficiency grades for AC electric fans | Applies to AC motor driven fans including; table fans; rotary fans; wall-mounted fans; table-pedestal fans; pedestal fans and ceiling fans with single phase rated voltage below 250V and other rated voltage below 480V. | China | Ceiling Fans, Portable Fans | Mandatory | Minimum Performance Standard | Superseded | 1989 | 2009 | November 2025 | Electricity | GB 12021.9-2008, GB 13380 | National Development and Reform Commission (NDRC); and State Administration for… | Energy Efficiency | https://cprc-clasp.ngo/index.php/policies/gb-120219-2008-minimum-allowable-values-energy-efficiency-and-energy-efficiency-grades-ac | http://std.samr.gov.cn/gb/search/gbDetailed?id=71F772D7C8C1D3A7E05397BE0A0AB82A
GB 17896-2012 Minimum allowable values of energy efficiency and energy efficiency grades of ballasts for tubular fluorescent lamps | Applies to independent type of magnetic and electronic ballasts working under 220V and 50Hz AC used for tubular fluorescent lamps with rated power range of 4W-120W. Does NOT apply to non-preheating type electronic ballasts. | China | Fluorescent and HID Lighting | Mandatory | Minimum Performance Standard | Superseded | 2000 | 2012 | November 2025 | Electricity | GB 29144-2012, GB 17625.1-2012 | National Development and Reform Commission (NDRC); and State Administration for… | Energy Efficiency | https://cprc-clasp.ngo/index.php/policies/gb-17896-2012-minimum-allowable-values-energy-efficiency-and-energy-efficiency-grades | http://std.samr.gov.cn/gb/search/gbDetailed?id=71F772D7E425D3A7E05397BE0A0AB82A
GB 19574-2004 Limited values of energy efficiency and evaluating values of energy conservation of ballast for high-pressure sodium lamps | Applies to independent and or built-in magnetic ballasts for high pressure sodium lamps which work under rated voltage of 220V rated frequency of 50Hz and rated power of 70W-1000W. | China | Fluorescent and HID Lighting | Mandatory | Minimum Performance Standard | Superseded | 2005 | 2004 | November 2025 | Electricity | GB 19574-2004 GB/T 7451 GB/T 13434 GB 19510.10 | National Development and Reform Commission (NDRC); and State Administration for… | Energy Efficiency | https://cprc-clasp.ngo/index.php/policies/gb-19574-2004-limited-values-energy-efficiency-and-evaluating-values-energy-conservation | http://std.samr.gov.cn/gb/search/gbDetailed?id=71F772D7C60DD3A7E05397BE0A0AB82A
GB 20053-2015 Limited values of energy efficiency and rating criteria for ballast of metal-halide lamps | Applies to LC peak lead type of independent and built-in type magnetic and electronic ballasts for single capped metal halide lamps with rated 220V; frequency 50Hz and power 175W-1500W. | China | Fluorescent and HID Lighting | Mandatory | Minimum Performance Standard | Superseded | 2005 | 2015 | November 2025 | Electricity | GB/T 2829; GB/T 15042; GB 17625.1; GB 17743; GB 19510.10; GB 19510.13; GB/T 26697; QB/T 2511; QB/T 2878 | National Development and Reform Commission (NDRC); and State Administration for… | Energy Efficiency | https://cprc-clasp.ngo/index.php/policies/gb-20053-2015-limited-values-energy-efficiency-and-rating-criteria-ballast-metal-halide | http://std.samr.gov.cn/gb/search/gbDetailed?id=71F772D80E93D3A7E05397BE0A0AB82A
GB 21456-2014 Minimum allowable values of the energy efficiency and energy efficiency grades for household induction cookers | Applies to induction cookers with one or more heating units with each unit's rated power ranges from 700W to 3500W. Does NOT apply to commercial induction cookers, power frequency induction cookers and concave cooker. | China | Induction Cookstoves or Hobs | Mandatory | Minimum Performance Standard | Superseded | 2008 | 2014 | November 2025 | Electricity | GB 4706.29-2008 GB 4706.22-2008 GB 21456-2014 | National Development and Reform Commission (NDRC); and State Administration for… | Energy Efficiency | https://cprc-clasp.ngo/index.php/policies/gb-21456-2014-minimum-allowable-values-energy-efficiency-and-energy-efficiency-grades | http://std.samr.gov.cn/gb/search/gbDetailed?id=71F772D7E9F5D3A7E05397BE0A0AB82A
GB 24849-2017 Minimum Allowable Values of Energy Efficiency and Energy Efficiency Grades for Household and Similar Microwave Ovens | Applies to microwaves with rated input power lower than 2500W and uses the electro-magnetic power in ISM frequency range 2450MHz and resistance heating element to heat including microwave ovens with single microwave function and with barbecue and hot wind convection function. Does NOT apply to commercial and industrial microwave ovens or ovens with ventilators. | China | Microwaves | Mandatory | Minimum Performance Standard | Superseded | 2010 | 2017 | November 2025 | Electricity | GB/T 24826; GB/T 31897.201 | National Development and Reform Commission (NDRC); and State Administration for… | Energy Efficiency | https://cprc-clasp.ngo/index.php/policies/gb-24849-2017-minimum-allowable-values-energy-efficiency-and-energy-efficiency-grades | http://std.samr.gov.cn/gb/search/gbDetailed?id=71F772D817BCD3A7E05397BE0A0AB82A
GB 26969-2025 Minimum allowable values of energy efficiency and energy efficiency grades for domestic solar water heating systems | This standard revises minimum energy performance standards (MEPS) and energy efficiency grades for domestic solar water heating systems with the volume of storage water tank not exceeding 0.6 cubic meter. It replaces GB 26969-2011, and will be effective starting 2026 August. | China | Storage Water Heaters | Mandatory | Minimum Performance Standard | Revised | 2011 | 2025 | November 2025 | Electricity | GB/T 18708 , GB/T 19741 | The Standardization Administration of China | Energy Efficiency | https://cprc-clasp.ngo/index.php/policies/gb-26969-2025-minimum-allowable-values-energy-efficiency-and-energy-efficiency-grades | https://std.samr.gov.cn/gb/search/gbDetailed?id=3B49408EC3820811E06397BE0A0A2D54
GB 29143-2012 Minimum allowable values of energy efficiency and energy efficiency grades of ballasts for electrodeless fluorescent lamps | This policy applies to out-coupling electrodeless ballasts which have rated power between 30W and 400W, use 220V and 50Hz AC power supply and are used for fluorescent lamps. | China | Fluorescent and HID Lighting | Mandatory | Minimum Performance Standard | Superseded | 2000 | 2012 | June 2021 | Electricity | GB 29143 | National Development and Reform Commission (NDRC); and State Administration for… | Energy Efficiency | https://cprc-clasp.ngo/index.php/policies/gb-29143-2012-minimum-allowable-values-energy-efficiency-and-energy-efficiency-grades | http://std.samr.gov.cn/gb/search/gbDetailed?id=71F772D7E62ED3A7E05397BE0A0AB82A
GB 30255-2026 Minimum allowable values of energy efficiency and energy efficiency grades of LED products for indoor lighting | This standard applies to LED lighting products intended for general indoor illumination: LED downlights, directional integrated LED lamps, non-directional integrated LED lamps, LED high-bay lights, and double-capped retrofit LED lamps (hereinafter referred to as “double-capped LED lamps”). It does not apply to LED lighting products that emit non-white light, nor to products whose rated correlated color temperature (CCT) range includes values below 2700 K or above 6500 K. | China | Tubular Lamps, Non-Directional lamps, Directional Lamps | Mandatory | Minimum Performance Standard | Revised | 2013 | 2026 | April 2026 | Electricity |  | National Development and Reform Commission (NDRC); and State Administration for… | Energy Efficiency | https://cprc-clasp.ngo/index.php/policies/gb-30255-2026-minimum-allowable-values-energy-efficiency-and-energy-efficiency-grades-0 | https://std.samr.gov.cn/gb/search/gbDetailed?id=4C3F6F0A5DC551C9E06397BE0A0AE746
GB 30255-2026 Minimum allowable values of energy efficiency and energy efficiency grades of LED products for indoor lighting | This standard applies to LED lighting products intended for general indoor illumination: LED downlights, directional integrated LED lamps, non-directional integrated LED lamps, LED high-bay lights, and double-capped retrofit LED lamps (hereinafter referred to as “double-capped LED lamps”). It does not apply to LED lighting products that emit non-white light, nor to products whose rated correlated color temperature (CCT) range includes values below 2700 K or above 6500 K. | China | Tubular Lamps, Non-Directional lamps, Directional Lamps | Mandatory | Minimum Performance Standard | Revised | 2013 | 2026 | April 2026 | Electricity | GB/T29293 , GB/T3901 | National Development and Reform Commission (NDRC); and State Administration for… | Energy Efficiency | https://cprc-clasp.ngo/index.php/policies/gb-30255-2026-minimum-allowable-values-energy-efficiency-and-energy-efficiency-grades-led | https://std.samr.gov.cn/gb/search/gbDetailed?id=4C3F6F0A5DC551C9E06397BE0A0AE746
GB 36893-2018 Minimum allowable values of the energy efficiency and energy efficiency grades for air cleaners | This policy covers air cleaners. | China | Air Cleaners | Mandatory | Minimum Performance Standard | Superseded | 2018 |  | November 2025 | Electricity | GB/T 18801-2015; GB/T 18883-2002 | The Standardisation Administration of China (SAC) | Energy Efficiency | https://cprc-clasp.ngo/index.php/policies/gb-36893-2018-minimum-allowable-values-energy-efficiency-and-energy-efficiency-grades-air | http://std.samr.gov.cn/gb/search/gbDetailed?id=7AC3075CD358B4B1E05397BE0A0AC4DE
GB 38448-2025 Minimum allowable values and grades of the energy efficiency and water efficiency for smart toilets | This standard revises energy efficiency and water efficiency standards and rating for smart toilets. It replaces GB 38448-2019 and will be effective starting April 2027. | China | Toilets | Mandatory | Minimum Performance Standard | Revised | 2019 | 2025 | November 2025 | Electricity |  | The Standardization Administration of China | Energy Efficiency, Water Efficiency | https://cprc-clasp.ngo/index.php/policies/gb-38448-2025-minimum-allowable-values-and-grades-energy-efficiency-and-water-efficiency-0 | https://std.samr.gov.cn/gb/search/gbDetailed?id=3B49408EC3850811E06397BE0A0A2D54
GB 39177-2020 Minimum allowable values of energy efficiency and energy efficiency grades for electric pressure cookers | MEPS for electric pressure cookers | China | Kitchen | Mandatory | Minimum Performance Standard | Superseded | 2020 |  | November 2025 | Electricity | GB 39177-2020 | The Standardization Administration of China (SAC) | Energy Efficiency | https://cprc-clasp.ngo/index.php/policies/gb-39177-2020-minimum-allowable-values-energy-efficiency-and-energy-efficiency-grades | https://std.samr.gov.cn/gb/search/gbDetailed?id=AB2CA7A65EF23FD1E05397BE0A0A98CA
GB30720—2025 Minimum allowable values of energy efficiency and energy efficiency grades for gas cooking appliances | This revised energy efficiency standards and grades apply to household gas stoves and integrated stoves using utility gas with a rated heat load not exceeding 5.23 kW, and commercial cooking stoves with a rated heat load not exceeding 60 kW, large pot stoves with a rated heat load not exceeding 80 kW, and water-jacketed or steam-generating steam cabinets and steam generators with a rated heat load not exceeding 80 kW. | China | Steam Cookers, LPG Stoves, Cooktops or Hobs | Mandatory | Minimum Performance Standard | Revised | 2014 | 2025 | November 2025 | Electricity |  | The Standardization Administration of China | Cookstoves, Energy Efficiency | https://cprc-clasp.ngo/index.php/policies/gb30720-2025-minimum-allowable-values-energy-efficiency-and-energy-efficiency-grades-gas | https://std.samr.gov.cn/gb/search/gbDetailed?id=301E0388CB71788DE06397BE0A0AE1B4
Guide on Minimum Energy Performance Standard (Meps) Requirement for Washing Machine (Amendment 1) | This guide specifies minimum energy performance standard (MEPS) and energy labeling requirements of washing machines for households use, with or without heating devices utilizing cold and/or hot water supply. | Malaysia | Washing Machines | Mandatory | Comparative Label, Minimum Performance Standard | New, Superseded | 2018 |  | February 2021 | Electricity | IEC 60456: 2010, MS IEC 60456: 2012 | Suruhanjaya Tenaga - ST (Energy Commission) | Energy Efficiency | https://cprc-clasp.ngo/index.php/policies/guide-minimum-energy-performance-standard-meps-requirement-washing-machine-amendment-1 | https://www.st.gov.my/en/contents/files/download/95/Guide_on_MEPS_for_Washing_Machine.pdf
Guide on Minimum Energy Performance Standard Requirements for Air Conditioner in Cambodia | Information not available | Cambodia | Room ACs - Stationary ACs | Mandatory | Comparative Label, Minimum Performance Standard | Under development |  |  | April 2019 | Electricity | ISO16358-1:2013; ISO 5151:2012 | Ministry of Mines and Energy | Energy Efficiency | https://cprc-clasp.ngo/index.php/policies/guide-minimum-energy-performance-standard-requirements-air-conditioner-cambodia
Guide On Minimum Energy Performance Standard Requirements for Air Conditioner with Cooling Capacity ≤ 7.1kw | This guide specifies the minimum energy performance standard (MEPS) and energy labeling requirements for single-phase non-ducted single split wall mounted type vapour compression air conditioners with cooling capacity up to 7.1 kW. | Malaysia | Room ACs - Stationary ACs | Mandatory | Comparative Label, Minimum Performance Standard | Revised, Superseded | 2015 | 2018 | February 2021 | Electricity | ISO 16358-1:2013, MS ISO 5151:2012 MS ISO 5151:2012 | Suruhanjaya Tenaga - ST (Energy Commission) | Energy Efficiency | https://cprc-clasp.ngo/index.php/policies/guide-minimum-energy-performance-standard-requirements-air-conditioner-cooling-capacity | https://www.st.gov.my/contents/2021/MEPS/20210108%20-Guide%20on%20MEPS%20for%20AC%20(UPDATED).pdf
Guide on Minimum Energy Performance Standards for Fans | This Guide applies to (a) wall (b) desk (c) pedestal (d) ceiling fans. | Malaysia | Ceiling Fans, Portable Fans | Mandatory | Comparative Label, Minimum Performance Standard | New, Superseded | 2013 |  | February 2021 | Electricity | MS 2574:2014 | Suruhanjaya Tenaga - ST (Energy Commission) | Energy Efficiency | https://cprc-clasp.ngo/index.php/policies/guide-minimum-energy-performance-standards-fans | https://www.st.gov.my/web/consumer/details/7/2----http://portal.unimap.edu.my/portal/page/portal30/Lecture%20Notes/KEJURUTERAAN_SISTEM_ELEKTRIK/Semester%202%20Sidang%20Akademik%2020182019/EET432%20Electrical%20Energy%20Utilization/Reading%20References/MS%202574%202014%20(MEPS%20for%20Domestic%20Fan).pdf
Guide on Minimum Energy Performance Standards for Microwave Oven | This Guide is developed by the Commission to specify the MEPS and energy labelling requirements for microwave oven that can be connected to mains power and for household use. This Guide shall apply to the following function of microwave oven with size up to or equal to 32 Litre: (a) solo; (b) combination; (c) convection; (d) any other microwave oven with similar function; and (e) exclude any type of built-in microwave oven which its power supplied direct from power source. | Malaysia | Microwaves | Mandatory | Comparative Label, Minimum Performance Standard | New, Superseded | 2020 |  | February 2021 | Electricity | MS IEC 62301:2012, IEC 60705:2010 | Suruhanjaya Tenaga - ST (Energy Commission) | Energy Efficiency | https://cprc-clasp.ngo/index.php/policies/guide-minimum-energy-performance-standards-microwave-oven | https://www.st.gov.my/en/contents/files/download/95/Guide_on_MEPS_Microwave_Oven_Issue_Date_01_MARCH_2020.pdf
Guide on Minimum Energy Performance Standards for Refrigerator | This guide specifies the minimum energy performance standards (MEPS) requirements for household refrigerating appliances with one door or two door (Refer to figure 1) that can be connected to mains power and which are within the scope of MS IEC 62552-1 or identical. | Malaysia | Refrigerators-Freezers | Mandatory | Comparative Label, Minimum Performance Standard | Revised, Superseded | 2015 | 2018 | February 2021 | Electricity | MS IEC 62552-1:2016, MS IEC 62552-2:2016, MS IEC 62552-3:2018 | Suruhanjaya Tenaga - ST (Energy Commission) | Energy Efficiency | https://cprc-clasp.ngo/index.php/policies/guide-minimum-energy-performance-standards-refrigerator | https://www.st.gov.my/contents/files/download/95/Guideline_Minimum_Energy_Performance_Requirement_for_Refrigerator.pdf----https://www.st.gov.my/en/web/consumer/details/7/3
Guide on Minimum Energy Performance Standards for Television | This Guide is developed by the Commission to specify the MEPS and energy labeling requirements for televisions that can be connected to mains power and for household use. This Guide shall apply to the following types of television with size up to or equal to 177.8 cm (70 inch): (a) plasma; (b) liquid crystal display (LCD); (c) light emitting diode (LED); (d) cathode ray tube (CRT); and (e) any other display type with similar function. | Malaysia | Televisions | Mandatory | Comparative Label, Minimum Performance Standard | Entered into force, Revised, Superseded | 2015 | 2019 | February 2021 | Electricity | MS IEC 62301, IEC 62087 | Suruhanjaya Tenaga - ST (Energy Commission) | Energy Efficiency | https://cprc-clasp.ngo/index.php/policies/guide-minimum-energy-performance-standards-television | https://www.st.gov.my/en/contents/files/download/95/Energy_Efficiency_Labelling_Guideline_for_Television1.pdf
Heating & Air Conditioning Comparative Label | This policy is under development. There will be a mandatory comparative label for residential heating and air conditioning units. No link available. | Lao People's Democratic Republic | Space Heating, Air Conditioning | Mandatory | Comparative Label | Under development |  |  | May 2021 | Electricity |  | Ministry of Energy and Mines | Energy Efficiency | https://cprc-clasp.ngo/index.php/policies/heating-air-conditioning-comparative-label
Heating & Air Conditioning Minimum Energy Performance Standard | This policy is under development. There will be mandatory minimum energy performance standards for residential heating and air conditioning units. No link available. | Lao People's Democratic Republic | Space Heating, Air Conditioning | Mandatory | Minimum Performance Standard | Under development |  |  | May 2021 | Electricity |  | Ministry of Energy and Mines | Energy Efficiency | https://cprc-clasp.ngo/index.php/policies/heating-air-conditioning-minimum-energy-performance-standard
Household microwave ovens | Draft labels for microwave ovens. No information available | Bangladesh | Microwaves | Voluntary | Comparative Label | Under development |  |  | January 2020 | Electricity | BDS IEC 60705:2008 | Bangladesh Standards and Testing Institute | Energy Efficiency | https://cprc-clasp.ngo/index.php/policies/household-microwave-ovens | http://sreda.gov.bd/files/EEC_Master_Plan_SREDA.pdf
IEC TS 62257-9-8 Quality standard for pico-solar products and SHS kits | This quality standard will apply to standalone off-grid solar products (pico-PV and SHS kits) up to 350 Wp. |  | Renewable Energy Systems, Solar Energy Kits | Voluntary | Quality Standard | Under development |  |  | March 2022 | Solar | IEC TS 62257-9-5 | L'Office Congolais de Contrôle (OCC) | Energy Efficiency, Off-Grid | https://cprc-clasp.ngo/index.php/policies/iec-ts-62257-9-8-quality-standard-pico-solar-products-and-shs-kits
Indian Standard for Requirements For Water Efficient Plumbing Products (WEPP): Part 2 Sanitary Fittings | This standard covers requirements for assessment and star ratingof sanitary fittings, such as faucets (taps) and showerheads,for their performance based on water efficiency,which are in addition to the requirements specified in relevant Indian Standards as applicable. | India | Showers or Showerheads, Taps or Faucets | Voluntary | Comparative Label, Minimum Performance Standard | Under development |  |  | June 2021 | Water |  | Bureau of Indian Standards | Water Efficiency | https://cprc-clasp.ngo/index.php/policies/indian-standard-requirements-water-efficient-plumbing-products-wepp-part-2-sanitary | https://bis.gov.in/wp-content/uploads/2020/08/write-up-for-publicity-of-WC-drafts-for-WEPP.pdf
Labeling for Domestic Lighting | This policy is under development and will cover labeling requirements for domestic lighting. | Chile | Non-Directional lamps | Mandatory | Comparative Label | Under development |  |  | September 2022 | Electricity |  | Ministry of Energy | Energy Efficiency | https://cprc-clasp.ngo/index.php/policies/labeling-domestic-lighting | https://energia.gob.cl/consultas-publicas/especificaciones-tecnicas-para-el-diseno-de-la-etiqueta-de-eficiencia-energetica-para-lamparas-de-uso-domestico
MELS for General Lighting (2019) | This policy defines minimum energy labeling scheme requirements for incandescent lamps, CFLi lamps, and LEDs with an Edison screw or a bayonet lamp cap. | Singapore* | Tubular Lamps, Non-Directional lamps | Mandatory | Comparative Label | Revised, Superseded | 2015 | 2019 | December 2023 | Electricity |  | National Environment Agency | Energy Efficiency | https://cprc-clasp.ngo/index.php/policies/mels-general-lighting-2019 | https://www.nea.gov.sg/our-services/climate-change-energy-efficiency/energy-efficiency/household-sector/tick-rating
MEPS and labeling schemes for air conditioners | Information not available | Seychelles | Room ACs - Stationary ACs | Mandatory | Comparative Label, Minimum Performance Standard | Under development |  |  | October 2019 | Electricity |  | Energy Commission | Energy Efficiency | https://cprc-clasp.ngo/index.php/policies/meps-and-labeling-schemes-air-conditioners-0 | http://www.seychellesnewsagency.com/articles/8216/Seychelles+mandates+new+appliances+to+meet+energy+efficient+standards+in+%23, http://www.seychellesnewsagency.com/articles/10688/Pro-environment+legislation+in+Seychelles+will+demand+energy+efficient+applia----http://www.seychellesnewsagency.com/articles/8216/Seychelles+mandates+new+appliances+to+meet+energy+efficient+standards+in+%22, http://www.seychellesnewsagency.com/articles/10688/Pro-environment+legislation+in+Seychelles+will+demand+energy+efficient+applia
MEPS and labeling schemes for air conditioners | Information not available | Guatemala | Room ACs - Stationary ACs | Voluntary | Minimum Performance Standard | Under development |  |  | October 2019 | Electricity |  | Ministry of Energy and Mines | Energy Efficiency | https://cprc-clasp.ngo/index.php/policies/meps-and-labeling-schemes-air-conditioners-1 | https://rise.esmap.org/country/guatemala
MEPS and labeling schemes for air conditioners | Information not available | Guatemala | Room ACs - Stationary ACs | Voluntary | Comparative Label | Under development |  |  | October 2019 | Electricity |  | Ministry of Energy and Mines | Energy Efficiency | https://cprc-clasp.ngo/index.php/policies/meps-and-labeling-schemes-air-conditioners-2 | https://rise.esmap.org/country/guatemala
MEPS and labeling schemes for air conditioners | Information not available | Guyana | Room ACs - Stationary ACs | Mandatory | Minimum Performance Standard, Comparative Label | Under development |  |  | October 2019 | Electricity |  | Energy Agency | Energy Efficiency | https://cprc-clasp.ngo/index.php/policies/meps-and-labeling-schemes-air-conditioners-3 | https://caricom.org/media-center/communications/news-from-the-community/guyana-standards-bureau-working-with-crosq-on-energy-efficiency-standard
MEPS and labeling schemes for air conditioners | Non inverter type and single phase | Brunei Darussalam | Room ACs - Stationary ACs | Not applicable | Comparative Label, Minimum Performance Standard | Under development |  |  | October 2019 | Electricity |  | Energy Labelling and Standards Task Force of Energy Department, Prime Ministers… | Energy Efficiency | https://cprc-clasp.ngo/index.php/policies/meps-and-labeling-schemes-air-conditioners-4 | http://www.lse.ac.uk/GranthamInstitute/wp-content/uploads/laws/8145.pdf
MEPS and labeling schemes for automatic washing machines | Information not available | Maldives | Washing Machines | Not applicable | Comparative Label, Minimum Performance Standard | Under development |  |  | October 2019 | Electricity |  | Maldives Energy Authority | Energy Efficiency | https://cprc-clasp.ngo/index.php/policies/meps-and-labeling-schemes-automatic-washing-machines | http://www.environment.gov.mv/v2/en/news/7964
MEPS and labeling schemes for bulbs | Information not available | Seychelles | Directional Lamps | Mandatory | Comparative Label, Minimum Performance Standard | Under development |  |  | October 2019 | Electricity |  | Energy Commission | Energy Efficiency | https://cprc-clasp.ngo/index.php/policies/meps-and-labeling-schemes-bulbs | http://www.seychellesnewsagency.com/articles/8216/Seychelles+mandates+new+appliances+to+meet+energy+efficient+standards+in+%20, http://www.seychellesnewsagency.com/articles/10688/Pro-environment+legislation+in+Seychelles+will+demand+energy+efficient+applia----http://www.seychellesnewsagency.com/articles/8216/Seychelles+mandates+new+appliances+to+meet+energy+efficient+standards+in+%20 ; http://www.seychellesnewsagency.com/articles/10688/Pro-environment+legislation+in+Seychelles+will+demand+energy+efficient+appli
MEPS and labeling schemes for CFL | Information not available | Panama | Non-Directional lamps | Mandatory | Minimum Performance Standard, Comparative Label | Under development |  |  | October 2019 | Electricity |  | National Energy Secretariat of Panama | Energy Efficiency | https://cprc-clasp.ngo/index.php/policies/meps-and-labeling-schemes-cfl | https://www.google.com/url?sa=t&rct=j&q=&esrc=s&source=web&cd=9&cad=rja&uact=8&ved=2ahUKEwjLu6OBoKblAhWNd98KHc52AdkQFjAIegQIBxAC&url=https%3A%2F%2Fwww.eceee.org%2Flibrary%2Fconference_proceedings%2Feceee_Summer_Studies%2F2017%2F7-appliances-products-lighti
MEPS and labeling schemes for electric water heaters | Information not available | Seychelles | Storage Water Heaters | Mandatory | Comparative Label, Minimum Performance Standard | Under development |  |  | October 2019 | Electricity |  | Energy Commission | Energy Efficiency | https://cprc-clasp.ngo/index.php/policies/meps-and-labeling-schemes-electric-water-heaters | http://www.seychellesnewsagency.com/articles/8216/Seychelles+mandates+new+appliances+to+meet+energy+efficient+standards+in+%25, http://www.seychellesnewsagency.com/articles/10688/Pro-environment+legislation+in+Seychelles+will+demand+energy+efficient+applia----http://www.seychellesnewsagency.com/articles/8216/Seychelles+mandates+new+appliances+to+meet+energy+efficient+standards+in+%24,
MEPS and labeling schemes for freezers and refrigerators | Information not available | Seychelles | Freezers-only, Refrigerators-Freezers | Mandatory | Comparative Label, Minimum Performance Standard | Under development |  |  | October 2019 | Electricity |  | Energy Commission | Energy Efficiency | https://cprc-clasp.ngo/index.php/policies/meps-and-labeling-schemes-freezers-and-refrigerators | http://www.seychellesnewsagency.com/articles/8216/Seychelles+mandates+new+appliances+to+meet+energy+efficient+standards+in+%20, http://www.seychellesnewsagency.com/articles/10688/Pro-environment+legislation+in+Seychelles+will+demand+energy+efficient+applia----http://www.seychellesnewsagency.com/articles/8216/Seychelles+mandates+new+appliances+to+meet+energy+efficient+standards+in+%21 ,----http://www.seychellesnewsagency.com/articles/8216/Seychelles+mandates+new+appliances+to+meet+energy+efficient+standards+in+%20, http://www.seychellesnewsagency.com/articles/10688/Pro-environment+legislation+in+Seychelles+will+demand+energy+efficient+appli
MEPS and labeling schemes for lighting products | Information not available | Dominican Republic | Directional Lamps | Voluntary | Minimum Performance Standard | Under development |  |  | October 2019 | Electricity |  | Ministry of Energy and Mines | Energy Efficiency | https://cprc-clasp.ngo/index.php/policies/meps-and-labeling-schemes-lighting-products | https://rise.esmap.org/country/dominican-republic
MEPS and labeling schemes for lighting products | Information not available | Dominican Republic | Directional Lamps | Voluntary | Comparative Label | Under development |  |  | October 2019 | Electricity | IEEE 112:1996;IEC 60034-2-2/2007 | Ministry of Energy and Mines | Energy Efficiency | https://cprc-clasp.ngo/index.php/policies/meps-and-labeling-schemes-lighting-products-0 | https://rise.esmap.org/country/dominican-republic
MEPS and labeling schemes for lighting products | Information not available | Guyana | Directional Lamps | Mandatory | Minimum Performance Standard, Comparative Label | Under development |  |  | October 2019 | Electricity |  | Energy Agency | Energy Efficiency | https://cprc-clasp.ngo/index.php/policies/meps-and-labeling-schemes-lighting-products-1 | https://caricom.org/media-center/communications/news-from-the-community/guyana-standards-bureau-working-with-crosq-on-energy-efficiency-standard
MEPS and labeling schemes for refrigerators | Information not available | Dominican Republic | Refrigerators-Freezers | Voluntary | Minimum Performance Standard | Under development |  |  | October 2019 | Electricity |  | Ministry of Energy and Mines | Energy Efficiency | https://cprc-clasp.ngo/index.php/policies/meps-and-labeling-schemes-refrigerators-0 | https://rise.esmap.org/country/dominican-republic
MEPS and labeling schemes for refrigerators | Information not available | Dominican Republic | Refrigerators-Freezers | Voluntary | Comparative Label | Under development |  |  | October 2019 | Electricity |  | Ministry of Energy and Mines | Energy Efficiency | https://cprc-clasp.ngo/index.php/policies/meps-and-labeling-schemes-refrigerators-1 | https://rise.esmap.org/country/dominican-republic
MEPS and labeling schemes for refrigerators | Information not available | Guatemala | Refrigerators-Freezers | Voluntary | Minimum Performance Standard | Under development |  |  | October 2019 | Electricity |  | Ministry of Energy and Mines | Energy Efficiency | https://cprc-clasp.ngo/index.php/policies/meps-and-labeling-schemes-refrigerators-2 | https://rise.esmap.org/country/guatemala
MEPS and labeling schemes for refrigerators | Information not available | Guatemala | Refrigerators-Freezers | Voluntary | Comparative Label | Under development |  |  | October 2019 | Electricity |  | Ministry of Energy and Mines | Energy Efficiency | https://cprc-clasp.ngo/index.php/policies/meps-and-labeling-schemes-refrigerators-3 | https://rise.esmap.org/country/guatemala
MEPS and labeling schemes for refrigerators | Information not available | Guyana | Refrigerators-Freezers | Mandatory | Comparative Label, Minimum Performance Standard | Under development |  |  | October 2019 | Electricity |  | Guyana Energy Agency | Energy Efficiency | https://cprc-clasp.ngo/index.php/policies/meps-and-labeling-schemes-refrigerators | https://caricom.org/media-center/communications/news-from-the-community/guyana-standards-bureau-working-with-crosq-on-energy-efficiency-standard
MEPS and labeling schemes for refrigerators | Information not available | Oman | Refrigerators-Freezers | Mandatory | Minimum Performance Standard | Under development |  |  | November 2019 | Electricity |  | Ministry of Commerce and Industry | Energy Efficiency | https://cprc-clasp.ngo/index.php/policies/meps-and-labeling-schemes-refrigerators-5 | https://blog.complianceandrisks.com/news-resources/oman-to-draft-mandatory-energy-efficiency-specifications-for-four-electrical-appliances
MEPS and labeling schemes for storage water heaters | Information not available | Oman | Storage Water Heaters | Mandatory | Minimum Performance Standard | Under development |  |  | November 2019 | Electricity |  | Ministry of Commerce and Industry | Energy Efficiency | https://cprc-clasp.ngo/index.php/policies/meps-and-labeling-schemes-storage-water-heaters | https://blog.complianceandrisks.com/news-resources/oman-to-draft-mandatory-energy-efficiency-specifications-for-four-electrical-appliances
MEPS and labeling schemes for washing machines | Information not available | Seychelles | Washing Machines | Mandatory | Comparative Label, Minimum Performance Standard | Under development |  |  | October 2019 | Electricity |  | Energy Commission | Energy Efficiency | https://cprc-clasp.ngo/index.php/policies/meps-and-labeling-schemes-washing-machines | http://www.seychellesnewsagency.com/articles/8216/Seychelles+mandates+new+appliances+to+meet+energy+efficient+standards+in+%27 , http://www.seychellesnewsagency.com/articles/10688/Pro-environment+legislation+in+Seychelles+will+demand+energy+efficient+appli----http://www.seychellesnewsagency.com/articles/8216/Seychelles+mandates+new+appliances+to+meet+energy+efficient+standards+in+%26,
MEPS and labeling schemes for washing machines | Information not available | Oman | Washing Machines | Mandatory | Minimum Performance Standard | Under development |  |  | November 2019 | Electricity |  | Ministry of Commerce and Industry | Energy Efficiency | https://cprc-clasp.ngo/index.php/policies/meps-and-labeling-schemes-washing-machines-0 | https://blog.complianceandrisks.com/news-resources/oman-to-draft-mandatory-energy-efficiency-specifications-for-four-electrical-appliances
MEPS for General Lighting | This policy sets minimum energy performance requirements for the following products: incandescent lamps (25-200W), Compact fluorescent lamps with integrated ballast (CFLi) (up to 60W), LED lamps with an Edison screw or a bayonet lamp cap (up to 60W), Compact fluorescent lamps without integrated ballast (CFLni), T8 Linear, double-capped, fluorescent lamps (LFL)[0.5 - 1.5]m, and LED lamps designed as a direct replacement for CFLni and T8 LFL without requiring any internal modification of the luminaires. | Singapore* | Lighting, Lamps, Tubular Lamps, Non-Directional lamps, HD lamps and retrofits | Mandatory | Minimum Performance Standard | Revised, Superseded | 2015 | 2019 | December 2023 | Electricity | CIE3 84:1989 and IEC 60064, Measurement of luminous flux , CIE 84:1989 and IEC 60064 or IEC 60357, Measurement of luminous flux , IEC 60969:2001, Performance tests , IEC 60901:2001, Performance tests , IEC 60081:2002, Performance tests , IEC 62612:2013, Performance tests , IEC 62612:2013, Performance tests | National Environment Agency | Energy Efficiency | https://cprc-clasp.ngo/index.php/policies/meps-general-lighting | https://www.nea.gov.sg/our-services/climate-change-energy-efficiency/energy-efficiency/household-sector/about-mandatory-energy-labelling-and-minimum-energy-performance-standards
MEPS for LED lamps | MEPL covers mains electric clothes washers intended for household and similar use. This includes both horizontal and vertical axis single bowl machines twin tub units and the washing function of combination washer¦dryer units. MEPL does not apply to clothes washers specifically designed for commercial use. | New Zealand | Non-Directional lamps, Directional Lamps | Mandatory | Minimum Performance Standard | Under development |  |  | November 2019 | Electricity | AS/NZS 3823.3:2002 | Energy Efficiency and Conservation Authority (EECA) | Energy Efficiency | https://cprc-clasp.ngo/index.php/policies/meps-led-lamps | https://www.eeca.govt.nz/standards-ratings-and-labels/equipment-energy-efficiency-programme/products-under-the-e3-programme/measures-under-consideration/led-
MEPS for lighting products | Information not available | The Gambia | Lighting, Lamps, Directional Lamps | Not applicable | Minimum Performance Standard | Under development |  |  | October 2019 | Electricity | NB 10.07.001, NB 17.02.001 | Ministry of Petroleum and Energy | Energy Efficiency | https://cprc-clasp.ngo/index.php/policies/meps-lighting-products-1
MEPS for lighting products | Namibian standards are similar to South African standards. | Namibia | Directional Lamps | Voluntary | Minimum Performance Standard | Under development |  |  | October 2022 | Electricity |  | Ministry of Mines and Energy | Energy Efficiency | https://cprc-clasp.ngo/index.php/policies/meps-lighting-products-0 | https://www.ctc-n.org/system/files/dossier/3b/country_profile_-_namibia.pdf
MEPS for refrigerators | Information not available | Honduras | Refrigerators-Freezers | Voluntary | Minimum Performance Standard | Under development |  |  | October 2019 | Electricity |  | Ministry of Energy, Natural Resources, Environment, and Mines | Energy Efficiency | https://cprc-clasp.ngo/index.php/policies/meps-refrigerators | https://rise.esmap.org/country/honduras
MEPS for Refrigerators (2022) | This policy defines minimum energy performance requirements for the following refrigerators: - Refrigerators without a freezer up to 900L: - Refrigerators with a freezer up to 300L: AEC ≤ [(465 + 1.378 xVadj tot) x 0.427] - Refrigerators with a freezer > 300L to 900L: AEC ≤ [(465 + 1.378 xVadj tot) x 0.427] - Refrigerators with freezer and through-the-door ice dispenser: AEC ≤ [(585 + 1.378 x Vadj tot) x 0.409] - Vadj tot is defined as the sum of the adjusted volumes of the refrigerator compartments. - “Through-the-door ice dispenser” means an automatic ice maker coupled with a device that delivers ice on demand externally through a door. - “AEC” means Annual Energy Consumption. | Singapore* | Refrigerators-Freezers | Mandatory | Minimum Performance Standard | Revised, Superseded | 2011 | 2022 | December 2023 | Electricity | IEC 62552:2007 or ISO2 15502:2005, Section 15: Energy consumption test, climate class T | National Environment Agency | Energy Efficiency | https://cprc-clasp.ngo/index.php/policies/meps-refrigerators-2022 | https://www.nea.gov.sg/our-services/climate-change-energy-efficiency/energy-efficiency/household-sector/minimum-energy-performance-standards
MEPS for Split Type Air-Conditioners (2022) | This policy applies to any single-phase non-ducted room air-conditioner (split type (inverter)) with a cooling capacity of 17.6 kW or lower and any single-phase non-ducted room air-conditioner (split type (non-inverter)) with a cooling capacity of 17.6 kW or lower. The established MEPS are: Single/Multi Split (inverter) up to 17.6kW: COP100% ≥ 3.34 Single/Multi Split (inverter) up to 17.6kW: COPweighted ≥ 4.04 Single/Multi Split (non-inverter) up to 17.6kW: COP100% ≥ 4.04 COPweighted = 0.4 x COP100% + 0.6 x COP50% | Singapore* | Room ACs - Stationary ACs | Mandatory | Minimum Performance Standard | Revised, Superseded | 2011 | 2022 | December 2023 | Electricity | ISO 15042:2017, Section 6.1: Cooling capacity test, climate class T1 , ISO 5151:2017, Section 5.1: Cooling capacity test, Climate class T1 , IEC 62301:2005 or IEC 62301:2011, Section 5.3.1 or 5.3.2 of IEC 62301:2005 or Section 5.3.2, 5.3.3 or 5.3.4 of IEC 62301:2011, Climate class Nil | National Environment Agency | Energy Efficiency | https://cprc-clasp.ngo/index.php/policies/meps-split-type-air-conditioners-2022 | https://www.nea.gov.sg/our-services/climate-change-energy-efficiency/energy-efficiency/household-sector/about-mandatory-energy-labelling-and-minimum-energy-performance-standards
MEPS for Window Set | Window set defined in KS F 3117, which is used where contact with the outside of buildings and is sold as a combination of frame and glass with 1 or more window area | Republic of Korea | Windows | Mandatory | Minimum Performance Standard | Under development |  |  | January 2016 | Other |  | Korea Energy Management Corporation (KEMCO) | Energy Efficiency | https://cprc-clasp.ngo/index.php/policies/meps-window-set | http://www.kemco.or.kr/new_eng/pg02/pg02100200_2.asp
Minimum Energy Perfomance Standards for refrigerating appliances (MEPS) | This standard applies to all refrigerating appliances of the vapor compression type, with a rated volume at or above 10 Liters (L) and at or below 1,500 L, powered by electric mains and offered for sale or installed in any application. The standard specifies requirements for test methods and energy use calculation, daily energy use calculation, maximum energy use, functional performance, refrigerant and foam blowing agent, product information and declaration of conformity 1975 and its regulations | Eswatini | Refrigeration | Not applicable | Minimum Performance Standard | Under development |  |  | October 2022 | Electricity | IEC 62552:2015 part 1, 2 and 3 | Eswatini Energy Regulatory Authority (ESERA) | Energy Efficiency | https://cprc-clasp.ngo/index.php/policies/minimum-energy-perfomance-standards-refrigerating-appliances-meps
Minimum Energy Performance Standard and Energy Savings Label for Energy-Consuming Appliance Refrigerator | This document specifies MEPS and labeling requirements cover refrigerators with capacity up to 300 L and voltage up to 250 V (HS code: 8418.10.11, 8418.10.19, 8418.21.10, 8418.21.90, 8418.29.00). | Indonesia | Refrigerators-Freezers | Mandatory | Comparative Label, Minimum Performance Standard | Entered into force, New, Superseded | 2021 |  | October 2022 | Electricity | SNI 8557-1:2018 IEC 62552-1:2015 , SNI IEC 62552-2:2016 , SNI 8557-3:2018 IEC 62552-3:2015 | Directorate General of New and Renewable Energy, and Energy Conservation under … | Energy Efficiency | https://cprc-clasp.ngo/index.php/policies/minimum-energy-performance-standard-and-energy-savings-label-energy-consuming-appliance-0 | https://simebtke.esdm.go.id/sinergi/assets/content/20210924124138_113KEK07DJE2021_SKEM_DAN_LABEL_TANDA_HEMAT_ENERGI_UNTUK_PERALATAN_LEMARI_PENDINGIN.PDF
Minimum Energy Performance Standards for Distribution Transformers (MEPS) | This regulation applies to all distribution power transformers that are manufactured in, or imported into the country/region, and are either sold, installed, or put into service as standalone equipment or as a component of a system, and which meet the following criteria: | Botswana | Distribution Transformers | Voluntary | Minimum Performance Standard | Under development |  |  | September 2022 | Electricity |  | Botswana Energy Regulatory Authority (BERA) | Energy Efficiency | https://cprc-clasp.ngo/index.php/policies/minimum-energy-performance-standards-distribution-transformers-meps
Minimum Energy Performance Standards for Refrigerating Appliances | This standard will apply to all refrigerating appliances of the vapor compression type, with a rated volume at or above 10 Liters (L) and at or below 1,500 L, powered by electric mains and offered for sale or installed in any application. The standard specifies requirements for test methods and energy use calculation, daily energy use calculation, maximum energy use, functional performance, refrigerant, and foam blowing agent, product information, and declaration of conformity 1975 and its regulations. | Malawi | Refrigeration | Not applicable | Minimum Performance Standard | Under development |  |  | September 2022 | Electricity | IEC 62552:2015, Part 1, 2, and 3 | Malawi Energy Regulatory Authority (MERA) | Energy Efficiency | https://cprc-clasp.ngo/index.php/policies/minimum-energy-performance-standards-refrigerating-appliances
Minimum Energy Performance Standards for Refrigerating Appliances | This standard will apply to all refrigerating appliances of the vapor compression type, with a rated volume at or above 10 Liters (L) and at or below 1,500 L, powered by electric mains and offered for sale or installed in any application. The standard specifies requirements for test methods and energy use calculation, daily energy use calculation, maximum energy use, functional performance, refrigerant and foam blowing agent, product information and declaration of conformity 1975 and its regulations | Namibia | Refrigeration | Not applicable | Minimum Performance Standard | Under development |  |  | September 2022 | Electricity | IEC 62552:2015, Part 1, 2, and 3 |  | Energy Efficiency | https://cprc-clasp.ngo/index.php/policies/minimum-energy-performance-standards-refrigerating-appliances-0
Minimum Energy Performance Standards for refrigerating appliances (MEPS) | This standard applies to all refrigerating appliances of the vapor compression type, with a rated volume at or above 10 Liters (L) and at or below 1,500 L, powered by electric mains and offered for sale or installed in any application. The standard specifies requirements for test methods and energy use calculation, daily energy use calculation, maximum energy use, functional performance, refrigerant and foam blowing agent, product information and declaration of conformity 1975 and its regulations | Botswana | Refrigeration | Voluntary | Minimum Performance Standard | Under development |  |  | October 2022 | Electricity | IEC 62552:2015 part 1, 2 and 3 | Botswana Energy Regulatory Authority (BERA) | Energy Efficiency | https://cprc-clasp.ngo/index.php/policies/minimum-energy-performance-standards-refrigerating-appliances-meps
Minister of Energy and Mineral Resources Decision No. 103.K/EK.07/DJE/2021 on Minimum Energy Performance Standards and Energy Savings Label for Energy Consuming Appliance Air Conditioners | The document specifies the MEPS and energy labelling requirements for single split wall-mounted ACs with maximum cooling capacity of 27,000 BTU/hour for inverter and non-inver type under the HS Code 8415.10.10 | Indonesia | Air Conditioning, Room ACs - Stationary ACs | Mandatory | Comparative Label, Minimum Performance Standard | Revised, Superseded | 2021 |  | October 2022 | Electricity | SNI ISO 5151:2015, SNI 8560-1:2018 ISO 16358-1:2013 | Directorate General of New and Renewable Energy, and Energy Conservation under … | Energy Efficiency | https://cprc-clasp.ngo/index.php/policies/minister-energy-and-mineral-resources-decision-no-103kek07dje2021-minimum-energy | https://simebtke.esdm.go.id/sinergi/assets/content/20210924123008_103KEK07DJE2021_STANDAR_KINERJA_MINIMUM_DAN_LABEL_TANDA_HEMAT_ENERGI_UNTUK_PERALATAN_PEMANFAATAN_ENERGI_PENGONDISI_UDARA.pdf
NOM-014-ENER-2004 | Standards NOM-014-ENER-2004 applies to single-phase squirrel cage air-cooled induction AC motors with a rated output of 0.180 kW to 1.500 kW, with single rotation frequency, 2, 4 or 6 poles, split phase or capacitor start, open or closed. | Mexico | 1-Phase Motors | Mandatory | Minimum Performance Standard | Revised, Superseded | 1997 | 2005 | December 2023 | Electricity |  | Comision Nacional para el Uso Eficiente de la Energia (CONUEE, National Commiss… | Energy Efficiency, Industrial Sector | https://cprc-clasp.ngo/index.php/policies/nom-014-ener-2004 | http://dof.gob.mx/nota_detalle.php?codigo=4919668&fecha=19/04/2005
Prakas on Energy Efficiency Label for Designated Appliances | This policy will establish energy efficiency standards and labels for designated appliances including room air conditioners, refrigerators, fans, rice cooker, and LED/lamp | Cambodia | Rice Cookers, Lamps, Ceiling Fans, Portable Fans, Room ACs - Stationary ACs, Refrigerators-Freezers | Not applicable | Comparative Label, Minimum Performance Standard | Under development |  |  | September 2025 | Electricity |  |  | Energy Efficiency | https://cprc-clasp.ngo/index.php/policies/prakas-energy-efficiency-label-designated-appliances | https://united4efficiency.org/wp-content/uploads/2024/11/MEPS-Implementation-Status-Countries.pdf
Regional quality standards for stand-alone renewable energy products with power ratings less than or equal to 350 W | Applies to standalone off-grid solar products (pico-PV and SHS kits) up to 350 Wp. | ECOWAS | Renewable Energy Systems, Solar Energy Kits | Not applicable | Quality Standard | Under development |  |  | March 2022 | Solar | IEC TS 62257-9-5 | ECOWAS Commission | Energy Efficiency, Off-Grid | https://cprc-clasp.ngo/index.php/policies/regional-quality-standards-stand-alone-renewable-energy-products-power-ratings-less-or
Regulations under Consumer Protection Act 2015 | This regulation covers Single and three-phase non-ducted air conditioners of the vapour compression type up to 65kW cooling capacity. Freezers intended for household similar use which operate using the vapour compression cycle and use mains electricity, 230¦240 Volts at 50Hz, as the primary power source. Refrigerator-freezers intended for household similar use which operate using the vapour compression cycle and use mains electricity, 230¦240 Volts at 50Hz, as the primary power source. Ferromagnetic and electronic ballasts for use with linear fluorescent lamps from 15W to 70W, rated for 50Hz and 230¦240¦250V supply, or a range that includes these values . Incandescent lamps, both tungsten filament and tunsten halogen, that are used for general lighting service; covers both non-reflector and reflector lamps of all voltages. Self-ballasted CFLs of any voltage or wattage and with any type of lamp cap, intended for general lighting purposes, whether supplied as an individual lamp or as part of a luminaire. Double-capped, FD and FDH; tubular fluorescent lamps of 16W or more, with a nominal length of 550mm to 1500mm, that are within the scope of AS¦NZS 4782.1. Freezers intended for household similar use which operate using the vapour compression cycle and use mains electricity, 230¦240 Volts at 50Hz, as the primary power source and Refrigerator-freezers intended for household similar use which operate using the vapour compression cycle and use mains electricity, 230¦240 Volts at 50Hz, as the primary power source. | Tonga | Tubular Lamps, Non-Directional lamps, Directional Lamps, Fluorescent and HID Lighting, Room ACs - Stationary ACs, Central ACs, Refrigerators-Freezers, Freezers-only | Voluntary | Comparative Label, Minimum Performance Standard | Under development |  |  | January 2016 | Electricity | AS/NZS 3823.1.1-1.4: 2012 | Tonga Ministry of Commerce, Consumer, Trade, Innovation, and Labour | Energy Efficiency | https://cprc-clasp.ngo/index.php/policies/regulations-under-consumer-protection-act-2015 | http://www.pmo.gov.to/policies-by-department/ministry-of-information-and-communication/ ,http://prdrse4all.spc.int/sites/default/files/final_pals_evaluation_report.pdf -Information about efficiency efforts in Tonga.----http://www.pmo.gov.to/policies-by-department/ministry-of-information-and-communication/ , http://prdrse4all.spc.int/sites/default/files/final_pals_evaluation_report.pdf -Information about efficiency efforts in Tonga.
Resolution of the Cabinet of Ministers of Ukraine -340: On the approval of the technical regulation on the energy labelling of electrical lamps and luminaires | Applies to the following categories of electric lamps of domestic and foreign make, placed on the market in the territory of Ukraine: | Ukraine | Non-Directional lamps | Voluntary | Comparative Label | Under development |  |  | October 2015 | Electricity |  | State Agency on Energy Efficiency and Energy Saving of Ukraine | Energy Efficiency | https://cprc-clasp.ngo/index.php/policies/resolution-cabinet-ministers-ukraine-340-approval-technical-regulation-energy-labelling | http://saee.gov.ua/sites/default/files/KMU_340.zip
Rwanda MEPS for Air Conditioners | This is a national cooling strategy establishes minimum energy perfomance standards for cooling equipments( Refrigerators and Air conditioners). | Rwanda | Room ACs - Stationary ACs | Mandatory | Minimum Performance Standard | Under development |  |  | November 2020 | Electricity |  | Rwanda Utilities Regulatory Authority | Energy Efficiency | https://cprc-clasp.ngo/index.php/policies/rwanda-meps-air-conditioners | https://energy-base.org/projects/r-cool-with-coolease-in-rwanda/
Rwanda MEPS for Refrigerators | This is a national cooling strategy establishes minimum energy perfomance standards for cooling equipments( Refrigerators and Air conditioners). | Rwanda | Refrigerators-Freezers | Mandatory | Minimum Performance Standard | Under development |  |  | November 2020 | Electricity |  | Rwanda Utilities Regulatory Authority | Energy Efficiency | https://cprc-clasp.ngo/index.php/policies/rwanda-meps-refrigerators | https://energy-base.org/projects/r-cool-with-coolease-in-rwanda/
Standard NOM-004-ENER-2014 - Domestic Water Pumps | This policy covers labeling and minimum efficiency requirements for residential water pumps and residential water motor pumps (using single-phase squirrel-cage induction motors), respectively, and the test methods for verifying compliance therewith. Standard NOM-004-ENER-2014 applies to clean-water pumps and motor pumps with a power rating of 0.187 kW to 0.746 kW. | Mexico | Pumps Other | Mandatory | Comparative Label, Minimum Performance Standard | Revised, Superseded | 1994 | 2014 | September 2022 | Electricity | NOM-004-ENER-2008 | Comision Nacional para el Uso Eficiente de la Energia (CONUEE, National Commiss… | Energy Efficiency | https://cprc-clasp.ngo/index.php/policies/standard-nom-004-ener-2014-domestic-water-pumps | http://dof.gob.mx/nota_detalle.php?codigo=5361894&fecha=30/09/2014
Standard NOM-011-ENER-2006 - Air Conditioners | This policy covers labeling and minimum efficiency requirements for central, package and split type air conditioners, powered by electricity, with nominal cooling capacities of 8,800W to 19,050W, which operate by mechanical compression and which include an air-cooling evaporator coil, a compressor and either an air- or water-cooled condensing coil. Standard NOM-011-ENER-2006 applies to central, package and split type air conditioners, powered by electricity, with nominal cooling capacities of 8,800W to 19,050W, which operate by mechanical compression and which include an air-cooling evaporator coil, a compressor and either an air- or water-cooled condensing coil. | Mexico | Packaged Terminals, Central ACs | Mandatory | Comparative Label, Minimum Performance Standard | Revised, Superseded | 2002 | 2007 | December 2023 | Electricity | NOM-008-SCFI-2002 / NOM-050-SCFI-2004 | Comision Nacional para el Uso Eficiente de la Energia (CONUEE, National Commiss… | Energy Efficiency | https://cprc-clasp.ngo/index.php/policies/standard-nom-011-ener-2006-air-conditioners | http://www.dof.gob.mx/normasOficiales/2464/SENER_2_22062007/SENER_2_22062007.htm
TCVN 8630:2010 Boilers - energy efficiency and test methods | This standard stipulates energy efficiency requirements and test methods for determining energy efficiency for fuel-burning boilers. The methods for determining boiler efficiency use the forward balance method and the reverse balance method. This standard does not apply to boilers used to produce electricity. This standard will enter into effect on 1 April 2025. | Vietnam* | Boilers and Furnaces | Mandatory | Minimum Performance Standard | Revised, Superseded | 2010 | 2019 | January 2024 | Gas, Oil |  | Ministry of Industry and Trade (MOIT) | Energy Efficiency | https://cprc-clasp.ngo/index.php/policies/tcvn-86302010-boilers-energy-efficiency-and-test-methods | https://tieuchuan.vsqi.gov.vn/tieuchuan/view?sohieu=TCVN+8630%3A2019
TCVN 9536:2012 Television sets - energy efficiency | This document specifies the MEPS, test methods, and star ratings for television sets. | Vietnam* | Televisions | Mandatory | Minimum Performance Standard | Superseded | 2012 | 2015 | August 2019 | Electricity |  | Ministry of Industry and Trade (MOIT) | Energy Efficiency | https://cprc-clasp.ngo/index.php/policies/tcvn-95362012-television-sets-energy-efficiency | https://vanbanphapluat.co/tcvn-9536-2012-may-thu-hinh-hieu-suat-nang-luong
TIS 2186-2547 Thai Industrial Standard for Household Refrigerators | The standard specifies the energy efficiency of compression-type refrigerators for household and similar use. It covers only compression types. It includes requirements, marks and labels, sampling, and criteria for conformity and testing. It's been replaced by TIS 2186-2561(2018). | Thailand | Refrigerators-Freezers | Mandatory | Minimum Performance Standard | New, Superseded | 2004 |  | August 2025 | Electricity | TIS 455-2537 | Thai Industrial Standards Institute (TISI) | Energy Efficiency | https://cprc-clasp.ngo/index.php/policies/tis-2186-2547-thai-industrial-standard-household-refrigerators | https://service.tisi.go.th/fulltext/2186_2547.pdf
TIS 2590-2557 (2014) Electric irons: Energy efficiency requirements | This standard defines energy efficiency requirements of electric irons for household or similar general purposes use for alternating current single phase, with a rated voltage not exceeding 250 V and 50 Hz. It was replaced by TIS 2590-2024 since January 2025. | Thailand | Laundry, Irons | Voluntary | Minimum Performance Standard | Entered into force, New, Superseded | 2014 |  | August 2025 | Electricity |  | Thai Industrial Standards Institute (TISI) | Energy Efficiency | https://cprc-clasp.ngo/index.php/policies/tis-2590-2557-2014-electric-irons-energy-efficiency-requirements | https://a.tisi.go.th/t/?n=2590-2557
TIS 3623-2566 Air-to-water heat pump water heaters: Energy efficiency requirements | This draft policy determines the size, required characteristics, marks and labels, sampling, judging criteria, and testing requirements of air-to-water heat pump water heaters. This policy covers water heaters and air-to-water heat pump systems with a net hot water heating capacity of no more than 36 kW. Note: This industrial product standard only includes water heaters and excludes circulation systems and hot water storage tanks. | Thailand | Water Heating | Not applicable | Minimum Performance Standard | Under development |  |  | December 2023 | Electricity |  | Thai Industrial Standards Institute | Energy Efficiency | https://cprc-clasp.ngo/index.php/policies/tis-3623-2566-air-water-heat-pump-water-heaters-energy-efficiency-requirements | https://a.tisi.go.th/t/?n=7490
Tunisia Clothes Washer MEPS & label | Information not available | Tunisia | Washing Machines | Not applicable | Comparative Label, Minimum Performance Standard | Under development |  |  | October 2022 | Electricity |  | National Agency for Energy Conservation (ANME) | Energy Efficiency | https://cprc-clasp.ngo/index.php/policies/tunisia-clothes-washer-meps-label | http://130.226.56.176/sites/default/files/EE%20Labelling%20and%20MEPS%20Programmes%20for%20Household%20Appliances-Tunisia%20Case%20Study.pdf
UEVEP-E5 - implementing minimum performance standards for transformers | power transformers with a minimum power rating of 1 kVA used in 50Hz electricity transmission and distribution networks or for industrial applications | Turkey | Power Transformers | Voluntary | Minimum Performance Standard | Under development |  |  | September 2018 | Electricity |  | Ministry of Energy and Natural Resources | Industrial Sector, Energy Efficiency | https://cprc-clasp.ngo/index.php/policies/uevep-e5-implementing-minimum-performance-standards-transformers