## Policy Search
Policy | Description | Geography | Products Type | Policy Approach | Policy Instrument | Policy Status | Adopted | Revised | Updated by CLASP | Fuel Types | Test Method Applied | Responsible Agency | Related Topics | Permalink | Source
10 CFR 430—Energy Conservation Program for Consumer Products | Conventional cooking top means a class of cooking products which is a household cooking appliance consisting of a horizontal surface containing one or more surface units which utilize a gas flame; electric resistance heating; or electric inductive heating. | United States of America* | Electronics, Uninterruptable Power Supply, Battery Chargers, External Power Supply, Dehumidifiers, Air Cleaners, Ovens, Microwaves, Dishwashers, Clothes Dryers, Washing Machines, Tubular Lamps, Non-Directional lamps, Directional Lamps, Fluorescent and HID Lighting, Ceiling Fans, Duct Fans, Heat Pumps, Boilers and Furnaces, Room ACs - Stationary ACs, Central ACs, Pool Heaters, Instantaneous Water Heaters, Storage Water Heaters, Showers or Showerheads, Urinals, Taps or Faucets, Distribution Transformers, Refrigerators-Freezers, Freezers-only | Mandatory | Minimum Performance Standard | Entered into force, Revised | 1990 | 2016 | December 2024 | Electricity, Gas | 10 CFR 430 Subpart B | U.S. Department of Energy | Energy Efficiency | https://cprc-clasp.ngo/index.php/policies/10-cfr-430-energy-conservation-program-consumer-products | https://www.ecfr.gov/current/title-10/chapter-II/subchapter-D/part-430
10 CFR 431—Energy Efficiency Program For Certain Commercial And Industrial Equipment | Commercial warm air furnace means a warm air furnace that is industrial equipment and that has a capacity -rated maximum input- of 225000 Btu per hour or more. A warm air furnace is defined as a self-contained oil-fired or gas-fired furnace designed to supply heated air through ducts to spaces that require it and includes combination warm air furnace or electric air conditioning units but does not include unit heaters and duct furnaces. | United States of America* | Washing Machines, Streetlighting, Air Compressors, 3-Phase Motors, 1-Phase Motors, Heat Pumps, Boilers and Furnaces, Portable ACs, Packaged Terminals, Central ACs, Instantaneous Water Heaters, Storage Water Heaters, Building Circulator Pumps, Pump Systems, Pool Pumps, Power Transformers, Walk-In Coolers and Freezers, Refrigerators-Freezers, Refrigerated Vending Machines, Ice Machines, Freezers-only | Mandatory | Minimum Performance Standard | Entered into force, Revised | 1994 | 2023 | December 2020 | Electricity | 10 CFR 431 and product-specific Subparts | U.S. Department of Energy | Energy Efficiency, Industrial Sector | https://cprc-clasp.ngo/index.php/policies/10-cfr-431-energy-efficiency-program-certain-commercial-and-industrial-equipment | https://www.ecfr.gov/current/title-10/chapter-II/subchapter-D/part-431
16 CFR Part 305 - Energy And Water Use Labeling For Consumer Products Under The Energy Policy And Conservation Act (“Energy Labeling Rule”) | This policy covers dishwashers, furnaces, central air conditioners, heat pumps, room air conditioners, clothes washers, freezers, electric refrigerators, electric refrigerator-freezers, televisions, ceiling fans, and water heaters. | United States of America* | Televisions, Dishwashers, Washing Machines, Ceiling Fans, Heat Pumps, Boilers and Furnaces, Room ACs - Stationary ACs, Central ACs, Pool Heaters, Instantaneous Water Heaters, Storage Water Heaters, Refrigerators-Freezers, Freezers-only | Voluntary | Comparative Label | Entered into force, Revised | 1980 | 2019 | November 2020 | Electricity, Gas, Oil | 16 CFR Part 305.8-19 | Federal Trade Commission | Energy Efficiency | https://cprc-clasp.ngo/index.php/policies/16-cfr-part-305-energy-and-water-use-labeling-consumer-products-under-energy-policy-and | https://www.ecfr.gov/cgi-bin/retrieveECFR?gp=11&SID=73761cc1f845bec3a3d4dd94a2c5fb2f&ty=HTML&h=L&n=16y1.0.1.3.29&r=PART#se16.1.305_11
4100/2006 Energy Efficiency of Households and similar Electrical appliances methods for measuring and calculation energy consumption of washing machine | This standard specifies the energy efficiency specifications for washing machines. | Egypt | Laundry, Washing Machines | Mandatory | Minimum Performance Standard | Entered into force, Revised, Superseded | 2003 | 2006 | October 2022 | Electricity | IEC 60465/2003+cor1/2005 , IEC-60335-1/2001-Amd 1 | Egyptian Organization for Standardization and Quality Control (EOS) | Energy Efficiency | https://cprc-clasp.ngo/index.php/policies/41002006-energy-efficiency-households-and-similar-electrical-appliances-methods-measuring | http://www.eos.org.eg/en/standard/4472
BDS 1139:1986 | This standard covers three-phase induction motors for voltages up to and including 11000 V and | Bangladesh | 3-Phase Motors | Mandatory | Minimum Performance Standard | Entered into force, Revised | 1986 | 2006 | December 2020 | Electricity |  | Bangladesh Standards and Testing Institute | Energy Efficiency | https://cprc-clasp.ngo/index.php/policies/bds-11391986 | https://www.bstibds.com/single_product/4919
BNS 5: Part 8: 2013 Labelling – Energy labelling of household appliances and products - Requirements | This standard Specifies the terms and conditions under which major household appliances shall be labelled. It identifies the information which consumers shall receive on the energy label of major household appliances. | Barbados | Televisions, DVD¦Blu-Ray Players, Ovens, Dishwashers, Cooktops or Hobs, Clothes Dryers, Washing Machines, Directional Lamps, 3-Phase Motors, Portable Fans, Room ACs - Stationary ACs, Evaporative Coolers, Storage Water Heaters, Pumps Other, Refrigerators-Freezers, Freezers-only | Mandatory | Comparative Label | Entered into force, New | 2013 |  | November 2020 | Electricity |  | Ministry of Trade, Energy Division | Energy Efficiency | https://cprc-clasp.ngo/index.php/policies/bns-5-part-8-2013-labelling-energy-labelling-household-appliances-and-products | https://commerce.gov.bb/wp-content/uploads/2020/08/BNSI-Standards-Catalogue-2020-.pdf , http://www.oas.org/en/sedi/dsd/Energy/03_CROSQ_Fulgence_StPrix.pdf----https://commerce.gov.bb/wp-content/uploads/2020/08/BNSI-Standards-Catalogue-2020-.pdf
CEL - Three-Phase Permanent Magnet Synchronous Motors | This policy covers asynchronous, three-phase permanent magnet synchronous motors. | China | 3-Phase Motors | Mandatory | Comparative Label | Entered into force, New | 2014 |  | May 2021 | Electricity | GB 755-2008; GB 10068-2008; GB 10069.3-2008; GB/T 22669-2008; GB/T 22670-2008 | National Development and Reform Commission (NDRC); and State Administration for… | Energy Efficiency | https://cprc-clasp.ngo/index.php/policies/cel-three-phase-permanent-magnet-synchronous-motors | https://www.energylabelrecord.com/userfiles/2/files/cms/article/2020/04/%E6%B0%B8%E7%A3%81%E5%90%8C%E6%AD%A5%E7%94%B5%E5%8A%A8%E6%9C%BA%E8%83%BD%E6%BA%90%E6%95%88%E7%8E%87%E6%A0%87%E8%AF%86%E5%AE%9E%E6%96%BD%E8%A7%84%E5%88%99.pdf
CEL - Variable-Frequency and Permanent Magnet Synchronous Motors for Elevators | This policy covers permanent magnet synchronous motors for elevators and variable-frequency, permanent magnet synchronous motors. | China | Variable Speed Drives | Mandatory | Comparative Label | Entered into force, New | 2014 |  | May 2021 | Electricity | GB 755-2008; GB 10068-2008; GB 10069.3-2008; GB/T 22669-2008; GB/T 22670-2008 | National Development and Reform Commission (NDRC); and State Administration for… | Energy Efficiency | https://cprc-clasp.ngo/index.php/policies/cel-variable-frequency-and-permanent-magnet-synchronous-motors-elevators | https://www.energylabelrecord.com/userfiles/2/files/cms/article/2020/04/%E6%B0%B8%E7%A3%81%E5%90%8C%E6%AD%A5%E7%94%B5%E5%8A%A8%E6%9C%
CEL-007. Small & Medium Three-phase Asynchronous Motors | Applies to motors working under three-phase AC; with voltage lower than 690V and frequency of 50Hz; for motors of energy efficiency grade 2 and 3; their rated power shall be 0.55kW-315kW; and for grade 1 motors; rated power should be 3kW-315kW; number of poles shall be 2; 4; and 6; of single-speed closed self-fan cooling type; N design type; for general service or explosion-proof type. | China | 3-Phase Motors | Mandatory | Comparative Label | Entered into force, Revised | 2008 | 2012 | May 2021 | Electricity | GB/T 1032 | National Development and Reform Commission (NDRC); and State Administration for… | Energy Efficiency | https://cprc-clasp.ngo/index.php/policies/cel-007-small-medium-three-phase-asynchronous-motors | https://www.energylabelrecord.com/userfiles/66cce27f96114f04a415b6ae8a84224d/files/cms/article/2021/05/CEL%20007-2021%E4%B8%AD%E5%B0%8F%E5%9E%8B%E4%B8%89%E7%9B%B8%E5%BC%82%E6%AD%A5%E7%94%B5%E5%8A%A8%E6%9C%BA%E8%83%BD%E6%BA%90%E6%95%88%E7%8E%87%E6%A0%87%E8%AF%86%E5%AE%9E%E6%96%BD%E8%A7%84%E5%88%99.pdf
CEL-031. Electric Clothes Washers | Applies to household electric washing machines with washing capacity no larger than 13kg. Does not apply to those with washing capacity no larger than 1.0kg and those without dehydration function. For washer-dryer type only washing performance is considered. | China | Washing Machines | Mandatory | Comparative Label | Entered into force, Revised | 2007 | 2013 | May 2021 | Electricity | GB/T 4288 2008 GB 12021.4-2013 | National Development and Reform Commission (NDRC); and State Administration for… | Energy Efficiency | https://cprc-clasp.ngo/index.php/policies/cel-031-electric-clothes-washers | https://www.energylabelrecord.com/userfiles/2/files/cms/article/2017/04/6%E9%99%84%E4%BB%B65_%E7%94%B5%E5%8A%A8%E6%B4%97%E8%A1%A3%E6%9C%BA%E8%83%BD%E6%BA%90%E6%95%88%E7%8E%87%E6%A0%87%E8%AF%86%E5%AE%9E%E6%96%BD%E8%A7%84%E5%88%99.pdf
Commission Delegated Regulation (EU) 2019/2014 of 11 March 2019 | This Regulation establishes requirements for the labelling of and the provision of supplementary product information on electric mains-operated household washing machines and electric mains-operated household washing machines that can also be powered by batteries; including those sold for non-household use and built-in household washing machines. This Regulation shall not apply to household combined washer-driers. | United Kingdom | Washer and Dryers, Washing Machines | Mandatory | Comparative Label | Entered into force, New | 2019 |  | October 2023 | Electricity, Water |  |  | Energy Efficiency, Water Efficiency | https://cprc-clasp.ngo/index.php/policies/commission-delegated-regulation-eu-20192014-11-march-2019 | https://www.legislation.gov.uk/eur/2019/2014/contents
Commission Delegated Regulation (EU) 2019/2014 of 11 March 2019 supplementing Regulation (EU) 2017/1369 of the European Parliament and of the Council with regard to energy labelling of household washing machines and household washer-dryers | This Regulation establishes requirements for the labelling of and the provision of supplementary product information on electric mains-operated household washing machines and electric mains-operated household washing machines that can also be powered by batteries; including those sold for non-household use and built-in household washing machines. This Regulation shall not apply to household combined washer-driers. This Policy is under review by the European Commission in the Ecodesign for Sustainable Products Regulation working plan 2025-2030 and is expected to be revized in 2026. | European Union | Washing Machines | Mandatory | Comparative Label | Entered into force, Revised | 1995 | 2019 | September 2023 | Electricity | EN 60456 | European Commission - DG Energy | Energy Efficiency, Water Efficiency | https://cprc-clasp.ngo/index.php/policies/commission-delegated-regulation-eu-20192014-11-march-2019-supplementing-regulation-eu | https://eur-lex.europa.eu/legal-content/EN/TXT/?uri=CELEX%3A02019R2014-20210501
Commission Regulation (EU) 2019/1781 of 1 October 2019 laying down ecodesign requirements for electric motors and variable speed drives pursuant to Directive 2009/125/EC of the European Parliament and of the Council | The proposal covers motors of power range 0;75 to 375 kW. The definition of motors is electric single speed motors with three-phase 50 Hz or 60 Hz or 50¦60 Hz; squirrel cage induction motors in accordance with IEC 60034-1. Additional parameters; rated voltage; rated output; poles etc;; are also specified in Annex II. This kind of motors usually figures in industrial fans; pumps and compressors. This Policy is under review by the European Commission in the Ecodesign for Sustainable Products Regulation working plan 2025-2030 and is expected to be revized in 2028. | European Union | Variable Speed Drives, 3-Phase Motors | Mandatory | Minimum Performance Standard | Entered into force, Revised | 2009 | 2019 | September 2023 | Electricity |  | European Commission - DG Energy | Energy Efficiency, Industrial Sector | https://cprc-clasp.ngo/index.php/policies/commission-regulation-eu-20191781-1-october-2019-laying-down-ecodesign-requirements | https://eur-lex.europa.eu/legal-content/EN/TXT/?uri=CELEX%3A02019R1781-20230124
Commission Regulation (EU) 2019/2023 of 1 October 2019 laying down ecodesign requirements for household washing machines and household washer-dryers pursuant to Directive 2009/125/EC of the European Parliament and of the Council, amending C | This Regulation establishes eco-design requirements for the placing on the market of electric mains-operated household washing machines and electric mains-operated household washing machines that can also be powered by batteries; including those sold for non-household use. This Regulation shall not apply to household combined washer-driers. This Policy is under review by the European Commission in the Ecodesign for Sustainable Products Regulation working plan 2025-2030 and is expected to be revized in 2026. | European Union | Washer and Dryers, Washing Machines | Mandatory | Minimum Performance Standard | Entered into force, Revised | 2010 | 2019 | September 2023 | Electricity | EN 60456 | European Commission - DG Enterprise----European Commission - DG Energy | Energy Efficiency | https://cprc-clasp.ngo/index.php/policies/commission-regulation-eu-20192023-1-october-2019-laying-down-ecodesign-requirements | https://eur-lex.europa.eu/legal-content/EN/TXT/?uri=CELEX%3A02019R2023-20210501
CQC31-461121-2021. Energy Conservation Certification Rules for Motors | Applies to motors working under three-phase AC; with voltage lower than 690V and frequency of 50Hz; rated power shall be 0.55kW-315kW; and for grade 1 motors; rated power should be 3kW-315kW; number of poles shall be 2; 4; and 6; of single-speed closed self-fan cooling type; N design type; for general service or explosion-proof type | China | 3-Phase Motors | Voluntary | Endorsement Label | Entered into force, Revised | 2001 | 2021 | May 2021 | Electricity | GB 18613-2020 | China Quality Certification Center (CQC) | Energy Efficiency | https://cprc-clasp.ngo/index.php/policies/cqc31-461121-2021-energy-conservation-certification-rules-motors | https://www.cqc.com.cn/dynamic/contentcore/resource/download?ID=39731
CQC31-461122-2014. CQC Mark Certification - Permanent magnet synchronous motors | Applies to products with rated voltage of lower than 1140V; powered by three-phase AC of 50Hz; rated power between 0.55kW-275kW; poles number of 2; 4; 6; 8; 10; 12; 16 | China | 3-Phase Motors | Voluntary | Endorsement Label | Entered into force, Revised | 2001 | 2014 | June 2021 | Electricity | GB 30253-2013 | China Quality Certification Center (CQC) | Energy Efficiency | https://cprc-clasp.ngo/index.php/policies/cqc31-461122-2014-cqc-mark-certification-permanent-magnet-synchronous-motors | https://www.cqc.com.cn/www/chinese/c/2011-08-02/492762.shtml
CQC31-461137-2017 Energy Conservation Certification Rules for Line Operated AC Motors | Applies to sine-wave voltage single-speed motor which: rated output of 0.12kW-1000kW; voltage of 50-1000V and frequency of 50Hz 60Hz; number of poles: 2P 4P 6P 8P; long-time and continuious operation under rated output power given that the temperature rise limit shall meet the one specified corresponding to the insulation level; ambent temperature of 0.12kW-1000kW; altitude of no larger than 4000m | China | 3-Phase Motors | Voluntary | Endorsement Label | Entered into force, Revised | 2001 | 2018 | June 2021 | Electricity | GB755; GB14711 | China Quality Certification Center (CQC) | Energy Efficiency | https://cprc-clasp.ngo/index.php/policies/cqc31-461137-2017-energy-conservation-certification-rules-line-operated-ac-motors | http://www.cqc.com.cn/www/chinese/c/2018-04-19/551557.shtml
CQC31-461238-2009. CQC Mark Certification - Variable frequency speed regulation devices | Applies to variable frequency speed regulation devices using three-phase AC power supply which voltage is no higher than 660V frequency of 50Hz and power no bigger than 315kW. | China | Variable Speed Drives | Voluntary | Endorsement Label | Entered into force, Revised | 2002 | 2009 | June 2021 | Electricity | GB/T 12668.2-2002 GB/Z 17625.6-2003 GB/T 17623 | China Quality Certification Center (CQC) | Energy Efficiency | https://cprc-clasp.ngo/index.php/policies/cqc31-461238-2009-cqc-mark-certification-variable-frequency-speed-regulation-devices | https://www.cqc.com.cn/www/chinese/c/2011-08-02/492770.shtml
CQC62-448121-2013. CQC Mark Certification - Electric Washing Machines | Applies to household electric washing machines with washing capacity no larger than 13kg. Does NOT apply to those with washing capacity no larger than 1.0kg. | China | Washing Machines | Voluntary | Endorsement Label | Entered into force, Revised | 2003 | 2013 | June 2021 | Electricity | GB/T 4288 2008 GB 12021.4-2013 | China Quality Certification Center (CQC) | Energy Efficiency | https://cprc-clasp.ngo/index.php/policies/cqc62-448121-2013-cqc-mark-certification-electric-washing-machines | https://www.cqc.com.cn/www/chinese/c/2019-06-21/492565.shtml
Decision No. 14/2023/QD-TTg: Lists of Low-Efficiency Equipment Subject to Elimination and Low-Efficiency Generating Sets Banned from Development and Application Roadmaps | This Decision regulates the list of products that have mandatory Minimum Energy Performance Standards (MEPS) that must be met before being imported to Vietnam. Devices such as LED lamps, infrared hobs, induction hobs, refrigerators, refrigerator-freezers and freezers, storage water heaters, non-ducted air conditioners, television sets, notebook computers, desktop computers, LED road and street lighting luminaries, and industrial boilers should comply with the most recent standards beginning April 1, 2025. The Decision comes into force on July 15, 2023, and Decision No. 24/2018/QD-TTg will expire at such time. | Vietnam* | Computers, Imaging Equipment, Televisions, Displays, Induction Cookstoves or Hobs, Rice Cookers, Electric Kettles, Cooktops or Hobs, Washing Machines, Indoor Luminaires, Streetlighting, Tubular Lamps, Non-Directional lamps, Fluorescent and HID Lighting, 3-Phase Motors, Ceiling Fans, Portable Fans, Room ACs - Stationary ACs, Storage Water Heaters, Distribution Transformers, Refrigerated Cabinets, Refrigerators-Freezers, Freezers-only | Mandatory | Comparative Label, Endorsement Label | Entered into force, Revised | 2011 | 2023 | January 2024 | Electricity |  | Ministry of Industry and Trade (MOIT) | Energy Efficiency | https://cprc-clasp.ngo/index.php/policies/decision-no-142023qd-ttg-lists-low-efficiency-equipment-subject-elimination-and-low | https://vanban.chinhphu.vn/?pageid=27160&docid=207954
Department Circular DC2020-06-0015 | This policy defines minimum energy performance for products (MEPP) for television sets, washing machines, and electric fans. | Philippines | Televisions, Washing Machines, Ceiling Fans, Window Fans, Portable Fans | Mandatory | Minimum Performance Standard | Entered into force, New | 2020 |  | January 2024 | Electricity |  | Department of Energy | Energy Efficiency | https://cprc-clasp.ngo/index.php/policies/department-circular-dc2020-06-0015 | https://www.doe.gov.ph/pelp/related-laws-issuances-and-implementing-guidelines
DMS: 202:2020 Energy efficiency and labelling requirement-Household washing machine | This standard covers the energy efficiency and labelling requirement for household washing machine | Mauritius | Washing Machines | Not applicable | Minimum Performance Standard | Under development |  |  | November 2020 | Electricity | MS 202 | Energy Efficiency Management Office | Energy Efficiency | https://cprc-clasp.ngo/index.php/policies/dms-2022020-energy-efficiency-and-labelling-requirement-household-washing-machine | http://mauritianstandards.com/import-std-677/
Draft MEPS for electric motors | The document specifies the MEPS and labeling instructions for electric motors. | Indonesia | Variable Speed Drives | Not applicable | Comparative Label, Minimum Performance Standard | Under development |  |  | October 2022 | Electricity |  | Ministry of Energy and Mineral Resources | Energy Efficiency | https://cprc-clasp.ngo/index.php/policies/draft-meps-electric-motors-0 | https://www.jase-w.eccj.or.jp/indonesiaforum/pdf/10-05_hariyanto.pdf
Draft MEPS for washing machines | The document specifies the MEPS and labeling instructions for washing machines. | Indonesia | Washing Machines | Not applicable | Comparative Label, Minimum Performance Standard | Under development |  |  | October 2022 | Electricity | SNI IEC 60311-2000 | Ministry of Energy and Mineral Resources | Energy Efficiency | https://cprc-clasp.ngo/index.php/policies/draft-meps-washing-machines-0 | https://www.jase-w.eccj.or.jp/indonesiaforum/pdf/10-05_hariyanto.pdf
Draft motor policy | Motors with EE label should be the single-speed, three-phase, cage-induction motors | Bangladesh | 3-Phase Motors | Voluntary | Comparative Label | Under development |  |  | January 2020 | Electricity | BDS IEC 60034-2-1: 2009(Testing protocol); BDS-EN 60034-30 : 2011 (Efficiency Class) | Bangladesh Standards and Testing Institute | Energy Efficiency | https://cprc-clasp.ngo/index.php/policies/draft-motor-policy | http://sreda.gov.bd/files/EEC_Master_Plan_SREDA.pdf
Draft standard PROY-NOM-014-ENER-2020 | This standard establishes the minimum energy efficiency values, test method, marking requirements, and conformity assessment procedure applicable to single rotational frequency, continuous duty, open- or closed-loop, air-cooled, single-phase squirrel-cage electric AC induction motors with a rated output of 0.180 kW to 2.238 kW, 2, 4 or 6 poles, split-phase, capacitor-start, or with two capacitors, or connected with a permanent capacitor, which are imported, manufactured or marketed within Mexico. It does not apply to electric motors which require auxiliary or additional cooling equipment. | Mexico | 1-Phase Motors | Mandatory | Minimum Performance Standard | Under development |  |  | December 2023 | Electricity |  | National Commission for the Efficient Use of Energy | Industrial Sector | https://cprc-clasp.ngo/index.php/policies/draft-standard-proy-nom-014-ener-2020 | https://www.dof.gob.mx/nota_detalle.php?codigo=5608195&fecha=18/12/2020#gsc.tab=0
Electric Motors Minimum Energy Performance Standards | Electric Motors Minimum Energy Performance Standards | Pakistan | 3-Phase Motors, 1-Phase Motors | Mandatory | Minimum Performance Standard | Entered into force, New | 2020 |  | February 2021 | Electricity |  | National Energy Efficiency and Conservation Authority (NEECA) | Energy Efficiency | https://cprc-clasp.ngo/index.php/policies/electric-motors-minimum-energy-performance-standards | https://clasp.ngo/updates/2021/pakistan-launches-first-efficiency-policy-for-electric-motors
Energy Conservation (Regulated Goods and Registered Suppliers) Regulations 2017 | This regulation specifies the MEPS and labeling requirements for air‑conditioners; single-phase clothes dryers; single-phase lamps; ballasts for fluorescent lamps; single-phase refrigerators without freezers, refrigerators with freezers, and refrigerators with freezers and through-the-door ice dispensers; single‑phase televisions; and single speed three-phase 50 Hz induction motors. | Singapore* | Televisions, Clothes Dryers, Non-Directional lamps, Directional Lamps, Fluorescent and HID Lighting, 3-Phase Motors, Room ACs - Stationary ACs, Refrigerators-Freezers | Mandatory | Comparative Label, Minimum Performance Standard | Entered into force, Revised |  |  | October 2022 | Electricity | Single-phase non-ducted room air conditioners: ISO 5151:2017, ISO 15042:2017 , Refrigerators: ISO 15502:2005; IEC 62552:2007 , Clothes Dryers: IEC 61121:2005 , Televisions: IEC 62087:2008 , General Lighting: CIE 84:1989; IEC 60064 , Three-phase VRF air-conditioners: ISO 15042:2017 , Three-phase induction motors: IEC 60032:2014 | Minister for the Environment and Water Resources | Energy Efficiency | https://cprc-clasp.ngo/index.php/policies/energy-conservation-regulated-goods-and-registered-suppliers-regulations-2017 | https://sso.agc.gov.sg/Act/ECA2012/Uncommenced/20171227?ValidDt=20180101&ViewType=Sl
Energy Conservation Label - Clothes Washers | The product shall meet the definition of C.C.C. Code: 8450 under the clothes washers category or recognized by the Bureau of Energy of MOEA as Washing Machines and shall also meet the requirements of CNS 3765-7. Covers both top-loading and front-loading types. | Taiwan of China | Washing Machines | Voluntary | Endorsement Label | Entered into force, Revised | 2002 | 2010 | August 2018 | Electricity | JIS C 9606 | Bureau of Energy, Ministry of Economic Affairs | Energy Efficiency | https://cprc-clasp.ngo/index.php/policies/energy-conservation-label-clothes-washers | http://www.energylabel.org.tw/application_en/efficiency/upt.asp?cid=6
Energy Efficiency Grade Label - Electric washing machines | By KS C 9608 washing machine in which the textiles are substantially immersed in the washing water, the mechanical action being produced by a device moving, which are defined the agitator washing machine, and impeller washing machine with the rated capacity of 2 kg–20 kg | Republic of Korea | Washing Machines | Mandatory | Comparative Label | Entered into force, Revised | 2000 | 2009 | January 2016 | Electricity | KS C 9608 | Korea Energy Management Corporation (KEMCO) | Energy Efficiency | https://cprc-clasp.ngo/index.php/policies/energy-efficiency-grade-label-electric-washing-machines | http://www.kemco.or.kr/new_eng/pg02/pg02100200_4.asp
Energy Efficiency Label No5 for Washing Machines | This program covers the following washing machine types: top load, twin tub, and front load. | Thailand | Washing Machines | Voluntary | Comparative Label | Entered into force, Revised | 2013 | 2019 | December 2023 | Electricity | TIS 2537-2562 (or IEC 60456 : 2010) | Electricity Generating Authority Thailand (EGAT) | Energy Efficiency | https://cprc-clasp.ngo/index.php/policies/energy-efficiency-label-no5-washing-machines | http://labelno5.egat.co.th/new58/wp-content/uploads/2019/shortforweb/wash.pdf
Energy Efficiency Labeling Scheme for Washing Machines | This policy contains voluntary labeling requirements for washing machines. It applies to washing machines used for cleaning and rinsing textiles that use water (with and without a means of extracting excess water from the textiles), use mains electricity as the primary power source, and have a rated washing capacity between 7–10 kg. It does not cover washing machines that use other energy sources or have no spin extraction capability. | Hong Kong SAR of China | Washing Machines | Voluntary | Endorsement Label | Entered into force, Revised | 1997 | 2021 | October 2022 | Electricity | IEC 60456 , JIS C 9606 | Electrical & Mechanical Services Department of Hong Kong | Energy Efficiency | https://cprc-clasp.ngo/index.php/policies/energy-efficiency-labeling-scheme-washing-machines | https://www.emsd.gov.hk/filemanager/en/content_358/VEELS_Washing%20Machines%202021%20Jan_eng_v1.pdf
Energy efficiency limit values ​​and energy efficiency grades for high voltage three-phase cage-type asynchronous motors | This policy defines minimum allowable values of energy efficiency and energy efficiency grades for cage three-phase high voltage induction motors. | China | 3-Phase Motors | Mandatory | Minimum Performance Standard | Entered into force, Revised | 2018 | 2024 | December 2024 | Electricity |  | China Quality Certification Center (CQC) | Energy Efficiency, Industrial Sector | https://cprc-clasp.ngo/index.php/policies/energy-efficiency-limit-values-and-energy-efficiency-grades-high-voltage-three-phase-cage | https://std.samr.gov.cn/gb/search/gbDetailed?id=208DEC46F6A847EEE06397BE0A0AA4A0
Energy Efficiency Policy for Washing Machine | This policy mandates energy performance standards for star labeled washing machine (with or without heating devices utilizing cold or hot water supply) for household and similar use. | India | Washing Machines | Mandatory | Comparative Label, Minimum Performance Standard | Entered into force, New | 2023 |  | August 2025 | Electricity | IEC 60456:2010 , IS 302-7-7:2010 | Bureau of Energy Efficiency (BEE) | Energy Efficiency | https://cprc-clasp.ngo/index.php/policies/energy-efficiency-policy-washing-machine | https://www.beestarlabel.com/Content/Files/WM%20Notification%20e-gazette.pdf
Energy Efficiency Regulations, 2016 (SOR/2016-311) | This policy is divided into 14 divisions: 1) household appliances, 2) air conditioners, condensing units, and chillers, 3) heat pumps, 4) furnaces, fireplaces, unit heaters, and recovery ventilators, 5) boilers, 6) water heaters, 7) lamps and lamp ballasts, 8) lighting fixtures, 9) electronic products, 10) commercial refrigeration, 11) dry-type transformers, 12) motors, 13) commercial pre-rinse spray valves, and 14) pumps. | Canada | Audio-Visual, Televisions, Displays, Battery Chargers, External Power Supply, Dehumidifiers, Ovens, Microwaves, Dishwashers, Cooktops or Hobs, Clothes Dryers, Washer and Dryers, Washing Machines, Indoor Luminaires, Specialty Luminaires, Specialty Lamps, Non-Directional lamps, Fluorescent and HID Lighting, 3-Phase Motors, 1-Phase Motors, Ventilation, Ceiling Fans, Space Heating, Heat Pumps, Boilers and Furnaces, Room ACs - Stationary ACs, Portable ACs, Packaged Terminals, Chillers - Cooler Towers, Central ACs, Instantaneous Water Heaters, Storage Water Heaters, Pump Systems, Power Transformers, Distribution Transformers, Wine Chillers, Walk-In Coolers and Freezers, Refrigerators-Freezers, Refrigerated Vending Machines, Ice Machines, Freezers-only | Mandatory | Comparative Label, Minimum Performance Standard | Entered into force, Revised | 2016 | 2019 | October 2022 | Electricity, Gas, Oil |  | Natural Resources Canada Office of Energy Efficiency | Energy Efficiency | https://cprc-clasp.ngo/index.php/policies/energy-efficiency-regulations-2016-sor2016-311 | https://laws-lois.justice.gc.ca/eng/regulations/SOR-2016-311/index.html
Energy Labeling of Electrical Products and Household Appliances (NM 14.2.300) | This standard specifies mandatory labeling requirements for cooling appliances (refrigerators, freezers, and air conditioners), cooking appliances (electric ovens), cleaning appliances (dishwashers, washing machines, and clothes dryers), and household electric lamps (incandescent and fluorescent lamps with/without integrated ballast). | Morocco | Kitchen, Dishwashers, Laundry, Washing Machines, Lighting, Lamps, Space Heating and Space Cooling, Air Conditioning | Mandatory | Comparative Label | Entered into force | 2010 | 2011 | September 2022 | Electricity |  | Institut Marocain de Normalisation (IMANOR) | Energy Efficiency | https://cprc-clasp.ngo/index.php/policies/energy-labeling-electrical-products-and-household-appliances-nm-142300 | https://www.imanor.gov.ma/Norme/nm-14-2-300/#
Energy Resources Regulations (Energy Efficiency of Electrical Induction Motors) 5764 - 2004 / SI 5289 | It covers electric induction motors | Israel | 3-Phase Motors | Mandatory | Comparative Label, Minimum Performance Standard | Entered into force, New | 2006 |  | October 2022 | Electricity |  | Ministry of Energy and Water Resources | Energy Efficiency | https://cprc-clasp.ngo/index.php/policies/energy-resources-regulations-energy-efficiency-electrical-induction-motors-5764-2004-si | http://energy.gov.il/English/LegislationLibraryE1/ECInductionMotors.doc
Energy Saving Trust Endorsed Products | clothes washer | United Kingdom | Washing Machines | Voluntary | Endorsement Label | Entered into force, Revised | 2015 | 2015 | August 2019 | Electricity | 10 CFR 430 Subpart B | Energy Saving Trust | Energy Efficiency | https://cprc-clasp.ngo/index.php/policies/energy-saving-trust-endorsed-products-3 | https://energysavingtrust.org.uk/business/energy-efficiency/products-technology/
ENERGY STAR Program Requirements for Clothes Washers Version 8.1 | Products that meet the definition of a Residential Clothes Washer or Commercial Clothes Washer as specified in the policy document are eligible for ENERGY STAR qualification, with the exception of: i) products with a clothes container volume of less than 1.6 cubic feet, ii) products configured in any way other than a front- or top-loading design, iii) Combination All-in-One Washer-Dryers, iv) Residential Clothes Washers with an Optional Dry Cycle, and v) Commercial Clothes Washers with a clothes container volume larger than 6.0 cubic feet | United States of America*, Canada | Washing Machines | Voluntary | Endorsement Label | Entered into force, Revised | 1997 | 2018 | October 2022 | Electricity | 10 CFR 430, Subpart B, Appendix J2; 10 CFR 430, Subpart B, Appendix J1 | ENERGY STAR | Energy Efficiency, Water Efficiency | https://cprc-clasp.ngo/index.php/policies/energy-star-program-requirements-clothes-washers-version-81 | https://www.energystar.gov/products/clothes_washers/partners
GB 12021.4-2013 The maximum allowable values of the energy water consumption and grades for household electric washing machines | Applies to household electric washing machines with washing capacity no larger than 13kg. Does NOT apply to washing machines with rated wash capacity below 1.0kg or single tub washing machines without centrifugal drying functions; Does NOT apply to agitator-type washing machines. For washing and drying machines; only washing functions will be assessed. | China | Washing Machines | Mandatory | Minimum Performance Standard | Entered into force, Revised, To Be Superseded | 1989 | 2013 | June 2021 | Electricity | GB/T 4288 2008 GB 12021.4-2013 | National Development and Reform Commission (NDRC); and State Administration for… | Energy Efficiency | https://cprc-clasp.ngo/index.php/policies/gb-120214-2013-maximum-allowable-values-energy-water-consumption-and-grades-household | http://std.samr.gov.cn/gb/search/gbDetailed?id=71F772D7E6BED3A7E05397BE0A0AB82A
GB 18613-2020 Minimum Allowable Values of Energy Efficiency and Values of Efficiency Grades for Motors | This policy applies to general purpose electric motors or general purpose anti explosion electric motors with the following characteristics: three-phase AC with voltage lower than 1000V and frequency of 50Hz; rated power between 0.75kW-375kW; number of poles of 2; 4; and 6; single-speed closed self-fan cooling; N design. | China | 3-Phase Motors | Mandatory | Minimum Performance Standard | Entered into force, Revised | 2002 | 2021 | May 2021 | Electricity | GB/T 755-2019; GB/T 1032; GB/T 5171.1-2014; GB/T 5171.21 | National Development and Reform Commission (NDRC); and State Administration for… | Energy Efficiency, Industrial Sector | https://cprc-clasp.ngo/index.php/policies/gb-18613-2020-minimum-allowable-values-energy-efficiency-and-values-efficiency-grades | http://std.samr.gov.cn/gb/search/gbDetailed?id=A70340E7DF578CC8E05397BE0A0A829B
GB 30253-2013 Minimum allowable values of energy efficiency and energy efficiency grades for permanent magnet synchronous motors | This policy covers permanent magnet synchronous motors. This policy will be replaced by GB 30253-2024, which will enter into force on 1 October 2025. Click 'See More' for a link to the new policy. | China | Variable Speed Drives | Mandatory | Minimum Performance Standard | Entered into force, New | 2014 |  | June 2021 | Electricity | GB 755-2008; GB 10068-2008; GB 10069.3-2008; GB/T 22669-2008; GB/T 22670-2008 | The Standardisation Administration of China (SAC) | Energy Efficiency, Industrial Sector | https://cprc-clasp.ngo/index.php/policies/gb-30253-2013-minimum-allowable-values-energy-efficiency-and-energy-efficiency-grades | http://std.samr.gov.cn/gb/search/gbDetailed?id=71F772D7E902D3A7E05397BE0A0AB82A
GB 30253-2024 Minimum Allowable Values of Energy Efficiency and Energy Efficiency Grades for Permanent Magnet Synchronous Motors | This policy defines mandatory minimum energy performance standards and efficiency grands for synchronous permanent magnet motors. It replaces GB 30253-2013. | China | Motors | Mandatory | Minimum Performance Standard | New | 0013 | 2024 | October 2024 | Electricity |  | The Standardisation Administration of China (SAC) | Energy Efficiency, Industrial Sector | https://cprc-clasp.ngo/index.php/policies/gb-30253-2024-minimum-allowable-values-energy-efficiency-and-energy-efficiency-grades | https://std.samr.gov.cn/gb/search/gbDetailed?id=23EE8C718E21E8A3E06397BE0A0AC332
GB 30254-2013 Minimum allowable values of energy efficiency and the energy efficiency grades for cage three-phase high voltage induction motors | This policy covers cage three-phase high voltage induction motors. | China | 3-Phase Motors | Mandatory | Minimum Performance Standard | Entered into force, New | 2014 |  | June 2021 | Electricity | GB 755-2008; GB/T 1032-2012; GB 10068-2008; GB 10069.3-2008 | The Standardisation Administration of China (SAC) | Energy Efficiency, Industrial Sector | https://cprc-clasp.ngo/index.php/policies/gb-30254-2013-minimum-allowable-values-energy-efficiency-and-energy-efficiency-grades-cage | http://std.samr.gov.cn/gb/search/gbDetailed?id=71F772D7E8DAD3A7E05397BE0A0AB82A
GB/T 39761.1-2021 Green product assessment-Household electric appliances-Part 1: Refrigerators, air-conditioners and washing machines | Green product standard for household appliances of refrigerators, air conditioners and washing machines. | China | Laundry, Washing Machines, Space Heating and Space Cooling, Air Conditioning, Refrigeration, Refrigerators-Freezers | Voluntary | Endorsement Label | Entered into force, New | 2021 |  | October 2022 | Electricity | GB/T 39761.1-2021, GB/T 32355.1-2015,GB/T 32355.2-2015, GB/T35758-2017 | The State Administration for Market Regulation of China (SAMR) and The Standard… | Energy Efficiency | https://cprc-clasp.ngo/index.php/policies/gbt-397611-2021-green-product-assessment-household-electric-appliances-part-1 | https://openstd.samr.gov.cn/bzgk/gb/newGbInfo?hcno=D055E567F29672FD38B65A479656CA26
GOST 8051-83 Domestic washing machines - Specifications | This standard applies to household washing machines of versions UHL 4.2 or 04.2, in which washing is carried out by mechanical stirring of the laundry in a detergent solution with a rotating paddle disk or drum. | Russia | Washing Machines | Voluntary | Minimum Performance Standard | Entered into force, New | 1984 |  | August 2018 | Electricity | Art 6.3 of GOST 8051-83 | Federal Agency on Technical Regulating and Metrology | Energy Efficiency | https://cprc-clasp.ngo/index.php/policies/gost-8051-83-domestic-washing-machines-specifications | https://internet-law.ru/gosts/gost/21307/
GOST R 55008-2012 Energy efficiency - Household washing machines and similar - Energy efficiency indicators and methods of determination | This standard applies to household washing machines, including built-in ones, operating from an electrical network with a nominal frequency of 50 Hz and from batteries. The standard specifies the energy efficiency classes of washing machines and the content of the label attached to each machine. The standard does not apply to washing machines without a spin process, with separate tanks for washing and spinning (for example, with two tanks), combined washer-dryers, as well as machines operating on other types of energy. | Russia | Washing Machines | Voluntary | Comparative Label | Entered into force, Revised | 2011 | 2014 | August 2018 | Electricity | GOST R IEC 60456-2011 | Federal Agency on Technical Regulating and Metrology | Energy Efficiency | https://cprc-clasp.ngo/index.php/policies/gost-r-55008-2012-energy-efficiency-household-washing-machines-and-similar-energy | https://internet-law.ru/gosts/gost/54513/
GP/ST/No.50/2024: Guidelines on Energy Using Product - Washing Machine | This guide outlines the minimum energy performance standard (MEPS) and energy efficiency label for washing machine for household use with or without heating devises utilizing cold or hot water supply. | Malaysia | Washing Machines | Mandatory | Comparative Label, Minimum Performance Standard | Entered into force, Revised | 2013 | 2024 | March 2025 | Electricity | MS IEC 60456: 2012 , IEC 60456: 2010 | Suruhanjaya Tenaga - ST (Energy Commission) | Energy Efficiency | https://cprc-clasp.ngo/index.php/policies/gpstno502024-guidelines-energy-using-product-washing-machine | https://www.st.gov.my/contents/2025/EECA/0701-GUIDELINES%20ON%20ENERGY%20USING%20PRODUCT.pdf
Greenhouse and Energy Minimum Standards (Clothes Washing Machines) Determination 2015 | This policy applies to clothes washers which are intended for household or similar use. | Australia | Washing Machines | Mandatory | Comparative Label, Minimum Performance Standard | Entered into force, Revised | 1989 | 2015 | December 2023 | Electricity | AS/NZS 2040.1:2005 AS/NZS 2040:2:2005 | Department of Climate Change and Energy Efficiency (DCCEE) | Energy Efficiency | https://cprc-clasp.ngo/index.php/policies/greenhouse-and-energy-minimum-standards-clothes-washing-machines-determination-2015 | https://www.legislation.gov.au/Details/F2015L01816
Greenhouse and Energy Minimum Standards (Three Phase Cage Induction Motors) Determination 2019 | This Standard applies to three-phase cage induction motors with ratings from 0.73 kW and up to but not including 185 kW. The scope covers motors of rated voltages up to 1100 V a.c. with rated voltages up to 1100 V, alternating current (AC). NOTE: This range includes motors with ratings of 1 hp and 1 CV/PS (French/German or metric horsepower). MEPS does not apply to submersible motors, integral motor-gear systems, variable or multi-speed speed motors or those rated only for short duty cycles (IEC60034-2 duty rating S2). | Australia | 3-Phase Motors | Mandatory | Minimum Performance Standard | Entered into force, Revised | 2001 | 2019 | July 2025 | Electricity | AS 1359.102.1:1997 (Method B), AS 1359.102.3:2003 (Method A) | Department of Climate Change and Energy Efficiency (DCCEE) | Energy Efficiency, Industrial Sector | https://cprc-clasp.ngo/index.php/policies/greenhouse-and-energy-minimum-standards-three-phase-cage-induction-motors-determination | https://www.legislation.gov.au/Series/F2019L00968
Greenmark N23 - Clothes Washers | Clothes Washers which meet the definition of CNS 14979. It does not include products which only have the water removal or cloth drying functions. This standard is applicable to the following types of products: Top-load or upright type: Products as defined in Sections 3.1.2, 3.1.4 or 3.1.5 of CNS 14979, including those involving jet stream; stirring; scrolling or whirlpool movements for cleaning purpose. Front-load or drum type: Products as defined in Section 3.1.3 of CNS 14979. | Taiwan of China | Washing Machines | Voluntary | Endorsement Label | Entered into force, Revised | 2002 | 2014 | August 2018 | Electricity | CNS 14979 | Bureau of Energy, Ministry of Economic Affairs | Energy Efficiency | https://cprc-clasp.ngo/index.php/policies/greenmark-n23-clothes-washers | http://greenliving.epa.gov.tw/GreenLife/uploadfiles/Criteria/23/98ef8d44-0194-4dcb-874d-618683e90536.pdf
Guide on Minimum Energy Performance Standard (Meps) Requirement for Washing Machine (Amendment 1) | This guide specifies minimum energy performance standard (MEPS) and energy labeling requirements of washing machines for households use, with or without heating devices utilizing cold and/or hot water supply. | Malaysia | Washing Machines | Mandatory | Comparative Label, Minimum Performance Standard | New, Superseded | 2018 |  | February 2021 | Electricity | IEC 60456: 2010, MS IEC 60456: 2012 | Suruhanjaya Tenaga - ST (Energy Commission) | Energy Efficiency | https://cprc-clasp.ngo/index.php/policies/guide-minimum-energy-performance-standard-meps-requirement-washing-machine-amendment-1 | https://www.st.gov.my/en/contents/files/download/95/Guide_on_MEPS_for_Washing_Machine.pdf
High Energy Performance Label for 1 phase motor | This scheme covers single-phase induction motors with a rated output power of not more than 7.5 kW and a rated voltage of not more than 250 V and a frequency of 50 Hz. Excluded - submersible motors, motors integrated into the drive unit and cannot be separated from multi-speed motors, motors intended exclusively for short-cycle duty applications, and induction motors used in electric cars or vehicles. | Thailand | Motors and Motor Driven Equipment, Motors, 1-Phase Motors | Voluntary | Comparative Label | Entered into force, New | 2022 |  | April 2022 | Electricity | IEC 60034-2-1 | Department of Alternative Energy Development and Efficiency, Ministry of Energy… | Energy Efficiency | https://cprc-clasp.ngo/index.php/policies/high-energy-performance-label-1-phase-motor | https://www.dede.go.th/download/general_65/6_01032565.pdf
High Energy Performance Label for 3 phase motor | This scheme covers three-phase squirrel-cage induction motors with rated output power from 0.73-185.0 kW and for a power supply with a frequency of 50-60 Hz, rated voltage of 380 V. It excludes submersible motors, motors integrated into the drive unit and cannot be separated from multi-speed motors, motors intended exclusively for short-cycle duty applications. | Thailand | Motors and Motor Driven Equipment, Motors, 3-Phase Motors | Voluntary | Comparative Label | Entered into force, New | 2022 |  | April 2022 | Electricity | TIS 867-2550 or IEC 60034-2 | Department of Alternative Energy Development and Efficiency, Ministry of Energy… | Energy Efficiency | https://cprc-clasp.ngo/index.php/policies/high-energy-performance-label-3-phase-motor | https://www.dede.go.th/download/general_65/5_01032565.pdf
High Energy Performance Label for Variable Speed Drive | This scheme covers variable speed drive for 2 types: 1. Motor speed adjustment device used for AC induction motors with a rated power output of more than 37.5 kW., and 2. Motor speed adjustment device used for AC induction motors with rated power output ranging from 0.37 to 37.5 kW (0.5 to 50 hp). | Thailand | Motors and Motor Driven Equipment, Motors, Variable Speed Drives | Voluntary | Comparative Label | Entered into force, New | 2022 |  | April 2022 | Electricity | IEC 61800-2 | Department of Alternative Energy Development and Efficiency, Ministry of Energy… | Energy Efficiency | https://cprc-clasp.ngo/index.php/policies/high-energy-performance-label-variable-speed-drive | https://www.dede.go.th/download/general_65/4_01032565.pdf
High-efficiency Appliances Certification Program | Single-phase induction motors | Republic of Korea | 1-Phase Motors | Voluntary | Endorsement Label | Entered into force, Revised | 1996 | 2012 | January 2016 | Electricity |  | Korea Energy Management Corporation (KEMCO) | Energy Efficiency | https://cprc-clasp.ngo/index.php/policies/high-efficiency-appliances-certification-program-7 | http://www.kemco.or.kr/new_eng/pg02/pg02100101.asp
High-efficiency Appliances Certification Program for 3 Phase Induction Motor | Three phase induction motors | Republic of Korea | 3-Phase Motors | Voluntary | Endorsement Label | Entered into force, Revised | 1996 | 2010 | January 2016 | Electricity |  | Korea Energy Management Corporation (KEMCO) | Energy Efficiency | https://cprc-clasp.ngo/index.php/policies/high-efficiency-appliances-certification-program-3-phase-induction-motor | http://www.kemco.or.kr/new_eng/pg02/pg02100101.asp
Implementing Guidelines of the Philippine Energy Labeling Program for Clothes Washing Machines 2024, 1st Edition | This policy contains MEPS and labeling requirements for washing machines according to Department Circular No. 2020-06-0015. The policy applies to the following fixed speed / variable speed clothes washing machines with minimum capacity of 5 kg up to 22kg: manual (single tub and twin tub), and automatic (top loading and front loading). Clothes washing machines with rated capacity beyond 22kg are not covered by this policy, likewise, spin dryers/water extractors are not covered. The performance data that will be declared shall be based on a Washing Performance of at least 0.6. | Philippines | Washing Machines | Mandatory | Comparative Label, Minimum Performance Standard | Entered into force, New | 2023 | 2024 | January 2025 | Electricity | PNS IEC 60456:2013 | Department of Energy | Energy Efficiency | https://cprc-clasp.ngo/index.php/policies/implementing-guidelines-philippine-energy-labeling-program-clothes-washing-machines-2024 | https://legacy.doe.gov.ph/laws-and-issuances/implementing-guidelines-philippine-energy-labeling-program-clothes-washing-0
Inmetro Ordinance No. 170 of 05 April 2019 | This labeling policy specifies quality and conformity assessment requirements for household washing machines. | Brazil | Washing Machines | Mandatory | Comparative Label | Entered into force, Revised | 1984 | 2019 | September 2022 | Electricity | ABNT 03:059.05-025 de 07/1999; NBR NM-IEC 335-1 / 1998; IEC 335-2-7 / 02; IEC 335-2-4 / 01 | National Institute of Metrology, Quality, and Technology (INMETRO) | Energy Efficiency | https://cprc-clasp.ngo/index.php/policies/inmetro-ordinance-no-170-05-april-2019 | https://www.in.gov.br/en/web/dou/-/portaria-n-170-de-5-de-abril-de-2019-71924511
Inmetro Ordinance No. 290 of 7 July 2021 | This policy specifies quality and conformity assessment requirements for 3-phase squirrel cage motor labeling. | Brazil | 3-Phase Motors | Mandatory | Comparative Label | Entered into force, New | 2021 |  | September 2022 | Electricity | ABNT NBR 17094-3:2018 / ABNT NBR 17094-1:2018 | National Institute of Metrology, Quality, and Technology (INMETRO) | Energy Efficiency | https://cprc-clasp.ngo/index.php/policies/inmetro-ordinance-no-290-7-july-2021 | https://www.in.gov.br/web/dou/-/portaria-n-290-de-7-de-julho-de-2021-331319038
INTE E13-1 2017 | This standard establishes the associated nominal and minimum efficiency values; the test method for its evaluation; and the labeling specification of the nominal efficiency; on the motor data plate. This standard applies to electric motors of alternating current; three-phase; induction; squirrel cage; in nominal power of 0.746 kW up to 373 kW; with nominal voltage of up to 600 V; 60 Hz open and closed; horizontal mounting position or vertical. | Costa Rica | 3-Phase Motors | Mandatory | Minimum Performance Standard | Entered into force, Revised | 1996 | 2017 | September 2018 | Electricity |  | Institute of Technical Standards of Costa Rica | Energy Efficiency, Industrial Sector | https://cprc-clasp.ngo/index.php/policies/inte-e13-1-2017 | https://www.inteco.org/shop/product/inte-e13-1-2017-eficiencia-energetica-de-motores-de-corriente-alterna-trifasicos-de-induccion-tipo-jaula-de-ardilla-en-potencia-nominal-de-0-746-kw-a-373-kw-limites-de-eficiencia-2323?search=INTE+28
INTE E13-2 2018 | This standard establishes the labeling requirements for the associated nominal and minimum efficiency values ??of the efficiency of alternating current; three-phase induction motors. This standard applies to electric motors of alternating current; three-phase; induction; squirrel cage; in nominal power of 0.746 kW up to 373 kW; with nominal voltage of up to 600 V; 60 Hz open and closed; horizontal mounting position or vertical. | Costa Rica | 3-Phase Motors | Mandatory | Comparative Label | Entered into force, Revised | 1996 | 2018 | September 2018 | Electricity |  | Institute of Technical Standards of Costa Rica | Energy Efficiency, Industrial Sector | https://cprc-clasp.ngo/index.php/policies/inte-e13-2-2018 | https://www.inteco.org/shop/product/inte-e13-2-2018-eficiencia-energetica-de-motores-de-corriente-alterna-trifasicos-de-induccion-tipo-jaula-de-ardilla-en-potencia-nominal-de-0-746-kw-a-373-kw-etiquetado-2660?search=INTE+28
INTE E20-1 2016 | This standard establishes the levels of the energy factor, water consumption factor, and energy consumption to be met by household electric clothes washers. The standard does not apply to washers that do not use electricity or washers for industrial and commercial use. | Costa Rica | Washing Machines | Mandatory | Minimum Performance Standard | Entered into force, New | 2016 |  | September 2018 | Electricity |  | Institute of Technical Standards of Costa Rica | Energy Efficiency | https://cprc-clasp.ngo/index.php/policies/inte-e20-1-2016 | https://inteco.org/tienda/catalogo/INTEE2012016
INTE E21-1 2016 | This national standard establishes the levels of washing efficiency that must be met by household appliances washing machines. Applies to clothes washers automatic household appliances. This national standard does not apply to: Washers that do not use electricity; Washers for industrial and commercial use; Semi-automatic clothes washer; Manual clothes washer. | Costa Rica | Washing Machines | Mandatory | Minimum Performance Standard | Entered into force, New | 2016 |  | September 2018 | Electricity |  | Institute of Technical Standards of Costa Rica | Energy Efficiency | https://cprc-clasp.ngo/index.php/policies/inte-e21-1-2016 | https://www.inteco.org/shop/product/inte-e21-1-2016-eficiencia-energetica-lavadoras-de-ropa-electrodomesticas-parte-1-eficiencia-de-lavado-el-requisitos-1210?search=INTE+28
INTE E21-2 2016 | This national standard specifies the content of the washing efficiency label to be met by household appliance washing machines. Applies to clothes washers automatic household appliances. This national standard does not apply to: Washers that do not use electricity; Washers for industrial and commercial use; Semi-automatic clothes washer; or Manual clothes washer. This standard applies to electric clothes washers for domestic use with electrical connection 115 V to 240 V; at 60 Hz. | Costa Rica | Washing Machines | Mandatory | Comparative Label | Entered into force, New | 2016 |  | September 2018 | Electricity |  | Institute of Technical Standards of Costa Rica | Energy Efficiency | https://cprc-clasp.ngo/index.php/policies/inte-e21-2-2016 | https://www.inteco.org/shop/product/inte-e21-2-2016-eficiencia-energetica-lavadoras-electricas-de-ropa-eficiencia-de-lavado-parte-3-etiquetado-1463?search=INTE+28
ISIRI 3477-2, 1st Edition, Specification for energy consumption and energy labeling of electrical household washing machines | Fully automatic residential clothes washer | Iran | Washing Machines | Mandatory | Comparative Label, Minimum Performance Standard | Entered into force, New | 2002 |  | January 2016 | Electricity | 95/12/EC | Institute of Standards and Industrial Research of Iran (ISIRI) | Energy Efficiency | https://cprc-clasp.ngo/index.php/policies/isiri-3477-2-1st-edition-specification-energy-consumption-and-energy-labeling-electrical | http://isiri.gov.ir/portal/home/?135546/%D8%A7%D8%B7%D9%84%D8%A7%D8%B9%D8%A7%D8%AA-%D9%85%D8%B1%D8%A8%D9%88%D8%B7-%D8%A8%D9%87-%D8%A7%D8%B3%D8%AA%D8%A7%D9%86%D8%AF%D8%A7%D8%B1%D8%AF%D9%87%D8%A7%DB%8C-%D8%A8%D8%B1%DA%86%D8%B3%D8%A8-%D8%A7%D9%86%D8%B1%DA%98%
ISIRI 7874, 1st Edition, Specification for energy consumption and energy labeling of single phase electrical motors | Small 1-phase General Purpose | Iran | 1-Phase Motors | Mandatory | Comparative Label, Minimum Performance Standard | Entered into force, Revised | 2012 | 2012 | January 2016 | Electricity | ISIRI 3772-1 | Institute of Standards and Industrial Research of Iran (ISIRI) | Energy Efficiency | https://cprc-clasp.ngo/index.php/policies/isiri-7874-1st-edition-specification-energy-consumption-and-energy-labeling-single-phase | http://isiri.gov.ir/portal/home/?135546/%D8%A7%D8%B7%D9%84%D8%A7%D8%B9%D8%A7%D8%AA-%D9%85%D8%B1%D8%A8%D9%88%D8%B7-%D8%A8%D9%87-%D8%A7%D8%B3%D8%AA%D8%A7%D9%86%D8%AF%D8%A7%D8%B1%D8%AF%D9%87%D8%A7%DB%8C-%D8%A8%D8%B1%DA%86%D8%B3%D8%A8-%D8%A7%D9%86%D8%B1%DA%98%
ISIRI 7966, 1st Edition, Specification for energy consumption and energy labeling of three phase electrical motors | This policy covers all motors with 3 phase general purpose | Iran | 3-Phase Motors | Mandatory | Comparative Label, Minimum Performance Standard | Entered into force, Revised | 2012 | 2012 | January 2016 | Electricity |  | Institute of Standards and Industrial Research of Iran (ISIRI) | Energy Efficiency | https://cprc-clasp.ngo/index.php/policies/isiri-7966-1st-edition-specification-energy-consumption-and-energy-labeling-three-phase | http://isiri.gov.ir/portal/home/?135546/%D8%A7%D8%B7%D9%84%D8%A7%D8%B9%D8%A7%D8%AA-%D9%85%D8%B1%D8%A8%D9%88%D8%B7-%D8%A8%D9%87-%D8%A7%D8%B3%D8%AA%D8%A7%D9%86%D8%AF%D8%A7%D8%B1%D8%AF%D9%87%D8%A7%DB%8C-%D8%A8%D8%B1%DA%86%D8%B3%D8%A8-%D8%A7%D9%86%D8%B1%DA%98%
JS 2094:2013 Technical Regulation on eco-design requirements for electric motors | This policy establishes ecodesign requirements for placing on the market and for putting into service of motors, including where integrated in other products. | Jordan | 3-Phase Motors | Mandatory | Minimum Performance Standard | Entered into force, Revised | 2013 | 2014 | June 2021 | Electricity | JS 2094 | National Energy Research Centre (NERC) | Energy Efficiency | https://cprc-clasp.ngo/index.php/policies/js-20942013-technical-regulation-eco-design-requirements-electric-motors | http://www.jsmo.gov.jo/en/EServices/Standards/Pages/stdDetails.aspx?mfn=5463
labeling for clothes washers | labeling for clothes washers | New Zealand | Washing Machines | Mandatory | Comparative Label | Entered into force, New | 1990 |  | August 2018 | Electricity | AS/NZS 2040.2:2005 | Energy Efficiency and Conservation Authority (EECA) | Energy Efficiency | https://cprc-clasp.ngo/index.php/policies/labeling-clothes-washers | https://www.eeca.govt.nz/assets/Resources-EECA/standards-ratings-labels/product-factsheets/clothes-washer-factsheet.pdf
LI 2443 Energy Commission Clothes Washing Machines Regulations | This policy includes energy efficiency standards and labeling guidelines for clothes washing machines in Ghana. | Ghana | Washing Machines | Mandatory | Minimum Performance Standard | Entered into force, New | 2022 |  | March 2023 | Electricity |  | Ghana Energy Commission | Energy Efficiency | https://cprc-clasp.ngo/index.php/policies/li-2443-energy-commission-clothes-washing-machines-regulations | https://www.energycom.gov.gh/regulation/regulation-and-codes
LI 2456 Energy Commission (Energy Efficiency Standards and Labelling) (Electric Motors) Regulations, 2022 | These regulations apply to an induction motor whether sold separately or partly integrated in other products that has 2,4,6, or 8 poles; has a rated voltage that's more than 50 V but less than 1000 V; has a rated power output of 0.12 kW up to 1000 kW; is rated to operate at a frequency of 50 Hz; is rated on the basis of continuous duty operation, and; is rated for direct on-line operation. | Ghana | 3-Phase Motors, 1-Phase Motors | Mandatory | Minimum Performance Standard | Entered into force, New | 2022 |  | March 2023 | Electricity |  | Ghana Energy Commission | Energy Efficiency, Industrial Sector | https://cprc-clasp.ngo/index.php/policies/li-2456-energy-commission-energy-efficiency-standards-and-labelling-electric-motors | https://www.energycom.gov.gh/regulation/regulation-and-codes
Low-voltage single-phase inductive motor energy efficiency ratio standards | Low-voltage single-phase inductive motor | Taiwan of China | 1-Phase Motors | Voluntary | Minimum Performance Standard | Entered into force, Revised | 1981 | 2002 | August 2018 | Electricity |  | Greenmark Labelling Program | Energy Efficiency, Industrial Sector | https://cprc-clasp.ngo/index.php/policies/low-voltage-single-phase-inductive-motor-energy-efficiency-ratio-standards | http://www.moeaboe.gov.tw/ECW/english/content/Content.aspx?menu_id=1535
Mandatory Energy Efficiency Labelling Scheme (MEELS) | MEELS now covers eight types of prescribed products, including:,Room air conditioners (with rated cooling capacity not exceeding 7.5 kilowatts), refrigerating appliances (with rated total storage volume not exceeding 500 litres), compact fluorescent lamps (with rated wattage up to 60 watts), washing machines (with rated washing capacity not exceeding 10 kg), dehumidifiers (with rated dehumidifying capacity not exceeding 35 litres per day), televisions (with rated visible diagonal screen size exceeding 50 cm but not exceeding 250 cm), induction cookers (with rated power not less than 700 watts but not exceeding 3 500 watts for each heating unit, and with total rated power not exceeding 7 000 watts), and storage type electric water heaters (with rated water storage capacity not exceeding 50 litres). All these eight prescribed products for supply in Hong Kong are required to be listed models with reference numbers and bear energy labels. | Hong Kong SAR of China | Televisions, Dehumidifiers, Induction Cookstoves or Hobs, Clothes Dryers, Washing Machines, Non-Directional lamps, Directional Lamps, Room ACs - Stationary ACs, Storage Water Heaters, Freezers-only | Mandatory | Comparative Label, Minimum Performance Standard | Entered into force, Revised | 2008 | 2020 | November 2020 | Electricity | Examples are IEC 62552; IEC 62087, IEC 62301; IEC60379 | Energy Efficiency Office, Electrical and Mechanical Services Department (EMSD)-… | Energy Efficiency, Industrial Sector | https://cprc-clasp.ngo/index.php/policies/mandatory-energy-efficiency-labelling-scheme-meels | https://www.emsd.gov.hk/energylabel/en/doc/Code%20of%20Practice%202020_Eng%20(To%20be%20gazetted%20on%205.6.2020)%2020200601.pdf
MEPS and labeling schemes for automatic washing machines | Information not available | Maldives | Washing Machines | Not applicable | Comparative Label, Minimum Performance Standard | Under development |  |  | October 2019 | Electricity |  | Maldives Energy Authority | Energy Efficiency | https://cprc-clasp.ngo/index.php/policies/meps-and-labeling-schemes-automatic-washing-machines | http://www.environment.gov.mv/v2/en/news/7964
MEPS and labeling schemes for washing machines | Information not available | Seychelles | Washing Machines | Mandatory | Comparative Label, Minimum Performance Standard | Under development |  |  | October 2019 | Electricity |  | Energy Commission | Energy Efficiency | https://cprc-clasp.ngo/index.php/policies/meps-and-labeling-schemes-washing-machines | http://www.seychellesnewsagency.com/articles/8216/Seychelles+mandates+new+appliances+to+meet+energy+efficient+standards+in+%27 , http://www.seychellesnewsagency.com/articles/10688/Pro-environment+legislation+in+Seychelles+will+demand+energy+efficient+appli----http://www.seychellesnewsagency.com/articles/8216/Seychelles+mandates+new+appliances+to+meet+energy+efficient+standards+in+%26,
MEPS and labeling schemes for washing machines | Information not available | Oman | Washing Machines | Mandatory | Minimum Performance Standard | Under development |  |  | November 2019 | Electricity |  | Ministry of Commerce and Industry | Energy Efficiency | https://cprc-clasp.ngo/index.php/policies/meps-and-labeling-schemes-washing-machines-0 | https://blog.complianceandrisks.com/news-resources/oman-to-draft-mandatory-energy-efficiency-specifications-for-four-electrical-appliances
MEPS for 3 Phase Induction Motor | This policy applies to 3-phase induction motors with a rated output of 0.75kW-200kW. | Republic of Korea | 3-Phase Motors | Mandatory | Minimum Performance Standard | Entered into force, Revised | 2008 | 2016 | January 2016 | Electricity |  | Korea Energy Management Corporation (KEMCO) | Energy Efficiency | https://cprc-clasp.ngo/index.php/policies/meps-3-phase-induction-motor | http://www.kemco.or.kr/new_eng/pg02/pg02100200_2.asp
MEPS for horizontal drum washing machine | Product Scope: | Republic of Korea | Washing Machines | Mandatory | Minimum Performance Standard | Entered into force, Revised | 2002 | 2006 | January 2016 | Electricity | KS C 9608 | Korea Energy Management Corporation (KEMCO) | Energy Efficiency | https://cprc-clasp.ngo/index.php/policies/meps-horizontal-drum-washing-machine | http://www.kemco.or.kr/new_eng/pg02/pg02100200_2.asp
MEPS for Three-Phase Induction Motors (2018) | This policy applies to three-phase induction motors with a rated output from 0.75kW to 200kW and three-phase induction motors with a rated output >200kW to ≤ 375kW. | Singapore* | 3-Phase Motors | Mandatory | Minimum Performance Standard | New | 2018 |  | December 2023 | Electricity | IEC 60034-2-1 (2014), Method 2-1-1B , IEEE 112 (2004), Method B | National Environment Agency | Energy Efficiency, Industrial Sector | https://cprc-clasp.ngo/index.php/policies/meps-three-phase-induction-motors-2018 | https://www.nea.gov.sg/our-services/climate-change-energy-efficiency/energy-efficiency/household-sector/minimum-energy-performance-standards
MEPS for Washing Machines | By KS C 9608 washing machine in which the textiles are substantially immersedin the washing water, the mechanical action being produced by a device moving,which are defined the agitator washing machine, and impeller washing machinewith the rated capacity of 2 kg-20kg | Republic of Korea | Washing Machines | Mandatory | Minimum Performance Standard | Entered into force, Revised | 2002 | 2004 | January 2016 | Electricity | KS C 9608 | Korea Energy Management Corporation (KEMCO) | Energy Efficiency | https://cprc-clasp.ngo/index.php/policies/meps-washing-machines | http://www.kemco.or.kr/new_eng/pg02/pg02100200_2.asp
Minimum energy performance requirements for three phase electric motors | The minimum energy performance standards apply to new motors and motors incorporated into machines: i) with rated output less than or equal to 0.73kW and less than 185kW; ii) in 2- 4- 6- and 8-pole configurations; and iii) with voltages rated up to 1100 V AC | New Zealand | 3-Phase Motors | Mandatory | Minimum Performance Standard | Entered into force, Revised | 2002 | 2006 | August 2018 | Electricity | AS/NZS 1359.5:2004; AS 1359.101; AS 1359.102.1; AS/NZS 1359.102.3 | Energy Efficiency and Conservation Authority (EECA) | Energy Efficiency | https://cprc-clasp.ngo/index.php/policies/minimum-energy-performance-requirements-three-phase-electric-motors | https://www.eeca.govt.nz/assets/Resources-EECA/standards-ratings-labels/product-factsheets/3-phase-motor-factsheet.pdf
Minimum Energy Performance Standards for Low-Voltage Single-Phase Inductive Motors | This policy specifies minimum energy performance standards for low-voltage single-phase inductive industrial motors. | Taiwan of China | 1-Phase Motors | Mandatory | Minimum Performance Standard | Entered into force, New | 2002 |  | October 2022 | Electricity |  | Bureau of Energy, Ministry of Economic Affairs | Energy Efficiency | https://cprc-clasp.ngo/index.php/policies/minimum-energy-performance-standards-low-voltage-single-phase-inductive-motors
Minimum Energy Performance Standards for Low-Voltage Three-Phase Squirrel-Cage Induction Motors | This policy contains minimum energy performance standards for industrial low-voltage three-phase squirrel-cage induction motors. | Taiwan of China | 3-Phase Motors | Mandatory | Minimum Performance Standard | Entered into force, Revised | 2002 | 2016 | October 2022 | Electricity |  | Bureau of Energy, Ministry of Economic Affairs | Energy Efficiency | https://cprc-clasp.ngo/index.php/policies/minimum-energy-performance-standards-low-voltage-three-phase-squirrel-cage-induction | https://www.moeaboe.gov.tw/ECW/english/content/Content.aspx?menu_id=1535
Ministerial Regulation Prescribing Highly Efficiency Three-Phase Induction Motors, B.E. 2558 (2015) | The ministerial regulation covers a three-phase induction motor with rated output power and rated voltage not exceeding 1000 V. | Thailand | 3-Phase Motors | Voluntary | High Energy Performance Standard | Entered into force, New | 2015 |  | April 2022 | Electricity |  | Department of Alternative Energy Development and Efficiency, Ministry of Energy… | Energy Efficiency | https://cprc-clasp.ngo/index.php/policies/ministerial-regulation-prescribing-highly-efficiency-three-phase-induction-motors-be-2558 | https://ratchakitcha2.soc.go.th/pdfdownload?id=2048418
Ministerial Regulation Prescribing Highly Efficiency Variable Speed Drive, B.E. 2558 (2015) | The ministerial regulation covers a variable speed drive that is supplied to an AC electric motor. The scope includes 1. Applicable to one-phase or three-phase; 2. Applicable to an AC power supply with a frequency of 50 hertz or an increase or decrease from a frequency of 50 hertz by 5% and a rated voltage not exceeding 1,000 volts; 3. Harmonic quantity control shall be in accordance with IEC 61000-3-2 or IEC 61000-3-4 or equivalent standards; 4. It has a noise emission limit feature and the noise resistance complies with the IEC 61800-3 standard; 5. Withstand the sudden surge of current (surge) according to IEC 61800-3 standard; 6. Can be used with ambient temperature from 5 degrees Celsius; 7. Compatible with 85 percent relative humidity without condensation; and 8. It can be used in vibrating installation conditions as defined in IEC 61800-2. | Thailand | Motors and Motor Driven Equipment, Motors, Variable Speed Drives | Voluntary | High Energy Performance Standard | Entered into force, New | 2015 |  | April 2022 | Electricity |  | Department of Alternative Energy Development and Efficiency, Ministry of Energy… | Energy Efficiency | https://cprc-clasp.ngo/index.php/policies/ministerial-regulation-prescribing-highly-efficiency-variable-speed-drive-be-2558-2015 | https://ratchakitcha2.soc.go.th/pdfdownload/?id=2048428
Ministerial Regulations Prescribing High Efficiency Clothes Washers, B.E. 2564 (2021) | The ministerial regulation covers clothes washing machines (top load, twin hub, and front load) with a rated voltage not exceeding 250 V for a single-phase AC supply and an electric frequency of 50 hertz. | Thailand | Laundry, Washing Machines | Not applicable | High Energy Performance Standard | Entered into force, New | 2021 |  | April 2022 | Electricity |  | Department of Alternative Energy Development and Efficiency, Ministry of Energy… | Energy Efficiency | https://cprc-clasp.ngo/index.php/policies/ministerial-regulations-prescribing-high-efficiency-clothes-washers-be-2564-2021 | https://ratchakitcha2.soc.go.th/pdfdownload/?id=17063742
Ministerial Regulations Prescribing High Efficiency Clothes Washers, B.E. 2564 (2021) | The ministerial regulation covers clothes washing machines (top load, twin tub, front load), with a rated voltage not exceeding 250 V for single-phase AC supply and an electric frequency of 50 hertz. | Thailand | Laundry, Washing Machines | Voluntary | High Energy Performance Standard | Entered into force, New | 2021 |  | April 2022 | Electricity |  | Department of Alternative Energy Development and Efficiency, Ministry of Energy… | Energy Efficiency | https://cprc-clasp.ngo/index.php/policies/ministerial-regulations-prescribing-high-efficiency-clothes-washers-be-2564-2021-0 | https://ratchakitcha2.soc.go.th/pdfdownload/?id=17063742
MME/MCTI/MDIC Ordinance No. 1 of 29 June 2017 | This policy specifies the minimum energy performance standards (MEPS) for 3-phase squirrel cage electric motors. | Brazil | 3-Phase Motors | Mandatory | Minimum Performance Standard | Entered into force, Revised | 2002 | 2017 | September 2022 | Electricity | ABNT NBR 17094-1 / ABNT NBR 5383-1 / ABNT NBR 5110 / ABNT NBR IEC 60034-5 | Ministry of Mines and Energy (MME) | Energy Efficiency | https://cprc-clasp.ngo/index.php/policies/mmemctimdic-ordinance-no-1-29-june-2017 | https://www.gov.br/mme/pt-br/assuntos/conselhos-e-comites/cgiee/arquivos/portarias/2017-portaria-interministerial-mme-mctic-mdic-n_1-2017-motores-eletricos-trifasicos.pdf
National Regulator for Compulsory Specifications Act: Compulsory Specification for Efficiency Requirements of Electric Motors (VC 9113) | This compulsory specification will cover electric motors with the following parameters: 0.75kW-375kW motors, including those with variable speed drives, including 2, 4, 6, and 8 pole motors. The regulation specifies that electric motors meeting these requirements must have a minimum efficiency class of IE3 as specified in IEC 60034-30-1. | South Africa | Motors | Mandatory | Minimum Performance Standard | New | 2024 |  | June 2024 | Electricity | IEC 60034-30-1 | National Regulator for Compulsory Specification (NRCS) | Energy Efficiency | https://cprc-clasp.ngo/index.php/policies/national-regulator-compulsory-specifications-act-compulsory-specification-efficiency | https://www.gov.za/documents/notices/national-regulator-compulsory-specifications-act-compulsory-specification-85
NOM-005-ENER-2016 | This policy covers labeling and minimum efficiency requirements for household electric clothes washers. | Mexico | Washing Machines | Mandatory | Comparative Label, Minimum Performance Standard | Entered into force, Revised | 2010 | 2016 | December 2023 | Electricity | NMX-J-585-ANCE-2014 | Comision Nacional para el Uso Eficiente de la Energia (CONUEE, National Commiss… | Energy Efficiency | https://cprc-clasp.ngo/index.php/policies/nom-005-ener-2016 | https://www.dof.gob.mx/nota_detalle.php?codigo=5460980&fecha=15/11/2016#gsc.tab=0
NOM-014-ENER-2004 | Standards NOM-014-ENER-2004 applies to single-phase squirrel cage air-cooled induction AC motors with a rated output of 0.180 kW to 1.500 kW, with single rotation frequency, 2, 4 or 6 poles, split phase or capacitor start, open or closed. | Mexico | 1-Phase Motors | Mandatory | Minimum Performance Standard | Revised, Superseded | 1997 | 2005 | December 2023 | Electricity |  | Comision Nacional para el Uso Eficiente de la Energia (CONUEE, National Commiss… | Energy Efficiency, Industrial Sector | https://cprc-clasp.ngo/index.php/policies/nom-014-ener-2004 | http://dof.gob.mx/nota_detalle.php?codigo=4919668&fecha=19/04/2005
NOM-014-ENER-2025, Energy efficiency of single-phase, induction, squirrel-cage, air-cooled alternating current electric motors with rated power from 0.180 kW to 2.238 kW | This standard establishes the minimum energy efficiency values, the testing method, marking requirements, and conformity assessment procedure; applicable to alternating current, single-phase, induction, squirrel-cage, air-cooled electric motors, whether open or closed, continuous duty, single-speed, with rated power from 0.180 kW to 2.238 kW, with 2, 4, or 6 poles, split-phase, or capacitor-start, or with two capacitors, or with a permanently connected capacitor. | Mexico | 1-Phase Motors | Mandatory | Minimum Performance Standard | Entered into force, Revised | 2004 | 2025 | September 2025 | Electricity | NOM-008-SE-2021 , IEC 60034-2-1:2024 Rotating electrical machines - Part 2-1 , IEEE 114-2010-IEEE | Comision Nacional para el Uso Eficiente de la Energia (CONUEE, National Commiss… | Energy Efficiency | https://cprc-clasp.ngo/index.php/policies/nom-014-ener-2025-energy-efficiency-single-phase-induction-squirrel-cage-air-cooled | https://www.dof.gob.mx/normasOficiales/9505/sener/sener.html
NOM-016-ENER-2025, Energy efficiency of three-phase, induction, squirrel-cage AC motors, rated power 0.746 kW to 373 kW | This standard establishes the minimum energy efficiency values, the test method, the marking requirements and the conformity assessment procedure, applicable to alternating current, three-phase, induction, squirrel-cage (asynchronous) electric motors, with a nominal power of 0.746 kW to 373 kW, with 2, 4, 6 or 8 poles, with at least one marked nominal electrical voltage of up to 600 V, 50 Hz and 60 Hz, open or closed, with a single rotation frequency (rotation speed on the motor shaft or arrow), with a horizontal or vertical mounting position, air-cooled and continuous operation. | Mexico | 3-Phase Motors | Mandatory | Minimum Performance Standard | Revised | 2016 | 2025 | September 2025 | Electricity | NMX-J-075/1-1994-ANCE , NMX-J-075/2-1994-ANCE , NMX-J-075/3-1994-ANCE | Comision Nacional para el Uso Eficiente de la Energia (CONUEE, National Commiss… | Energy Efficiency | https://cprc-clasp.ngo/index.php/policies/nom-016-ener-2025-energy-efficiency-three-phase-induction-squirrel-cage-ac-motors-rated | https://www.dof.gob.mx/normasOficiales/9514/sener/sener.html
NOM-033-ENER-2019 - AC motors cooled with air | This policy defines the minimum energy efficiency values, test method, marking, and procedure for assessing the conformity of air-cooled alternating current (AC) electric motors with nominal electrical voltage up to 240V; a nominal power greater than or equal to 1W and less than 180W; 2-, 4- and 6-pole, squirrel cage induction motors, as well as motors that are electronically switched. | Mexico | 1-Phase Motors | Mandatory | Minimum Performance Standard | Entered into force, New | 2021 |  | December 2023 | Electricity |  | https://www.dof.gob.mx/nota_detalle.php?codigo=5624457&fecha=21/07/2021#gsc.tab… | Energy Efficiency, Industrial Sector | https://cprc-clasp.ngo/index.php/policies/nom-033-ener-2019-ac-motors-cooled-air | https://www.dof.gob.mx/nota_detalle.php?codigo=5624457&fecha=21/07/2021#gsc.tab=0
Nordic Ecolabel 003 White Goods | This product group covers electric, mains powered washing machines within the scope of EU Ecodesign Regulation 1015-2010-EC and Energy Labelling Regulation 1061-2010-EC. | Sweden | Clothes Dryers, Washing Machines | Voluntary | Endorsement Label | Entered into force, New | 2014 |  | October 2015 | Electricity, Gas |  | Ecolabelling Sweden | Energy Efficiency | https://cprc-clasp.ngo/index.php/policies/nordic-ecolabel-003-white-goods-0 | http://www.svanen.se/en/Criteria/Nordic-Ecolabel-criteria/Criteria/?productGroupID=2
NTON 10 007-08 Energy efficiency. Three-phase squirrel-cage AC induction motors with a rated output of 0.746 to 373 kW. Limits, test methods and labeling requirements | This standard specifies the MEPS and labeling requirements for open- and closed-loop three-phase squirrel-cage electric AC induction motors with a rated output of 0.746 kW to 373 kW, nominal electric voltage up to 600 V, 60 Hz, horizontal mounting position or vertical. | Nicaragua | 3-Phase Motors | Mandatory | Minimum Performance Standard | Entered into force, New | 2010 |  | November 2019 | Electricity |  | Ministerio de Energía y Minas | Energy Efficiency | https://cprc-clasp.ngo/index.php/policies/nton-10-007-08-energy-efficiency-three-phase-squirrel-cage-ac-induction-motors-rated | http://legislacion.asamblea.gob.ni/Normaweb.nsf/xpNorma.xsp?documentId=6C4B075C6CA9A6D7062577200053D073&action=openDocument
Pakistan Energy Label for Motors | This regulation establishes Minimum Energy Performance standards for electric motor efficiency and requires compliance with a star rating system. The regulation applies to the import and offer for sale of three-phase squirrel cage induction motors designed to operate at 50 Hz or 60 Hz with: a) a rated output power greater than or equal to 0.12 kW and less than or equal to 1,000 kW; and b) a rated voltage of up to 1000 volts alternating current; and c) 2, 4, 6 or 8 poles; and d) a continuous duty rating. The regulation also applies to the import and offer for sale of single-phase squirrel cage induction motors of all types designed to operate at 50 Hz or 60 Hz with a rated output power greater than or equal to 0.12 kW. | Pakistan | 3-Phase Motors, 1-Phase Motors | Mandatory | Comparative Label, Minimum Performance Standard | Entered into force, New | 2014 | 2024 | January 2025 | Electricity | ISO/IEC 17025, IEC 60034-1 ED. 13.0, IEC 60034-2-1 Ed. 2.0 2014 | National Energy Efficiency and Conservation Authority (NEECA) | Energy Efficiency | https://cprc-clasp.ngo/index.php/policies/pakistan-energy-label-motors | https://neeca.pk/neecagov/regulations/SRO412(I)-2024.pdf
PNS 396-3:2013 - Household appliances – Energy efficiency factor (EEF) and labeling requirements – Part 3: Clothes washing machine | This labeling program covers clothes washing machines. It does not cover stand-alone spin extractor. | Philippines | Washing Machines | Mandatory | Comparative Label | Entered into force, New | 2013 |  | August 2019 | Electricity | PNS IEC 60456 | Department of Energy | Energy Efficiency | https://cprc-clasp.ngo/index.php/policies/pns-396-32013-household-appliances-energy-efficiency-factor-eef-and-labeling-requirements | http://www.opac.dti.gov.ph//DocumentFolder/pages%20from%20pns%20396-3-2013-washing%20machine.pdf
Procel Seal - Clothes Washers | This webpage contains endorsement label requirements for washing machines. | Brazil | Washing Machines | Voluntary | Endorsement Label | Entered into force, Revised | 1993 | 2010 | September 2022 | Electricity | Projeto de Norma ABNT 03:059.05-025 de 07/1999; NBR NM-IEC 335-1 / 1998; IEC 335-2-7 / 02; IEC 335-2-4 / 01 | National Energy Efficiency Conservation Program (Procel) | Energy Efficiency | https://cprc-clasp.ngo/index.php/policies/procel-seal-clothes-washers | http://www.procelinfo.com.br/main.asp?View=%7bB70B5A3C-19EF-499D-B7BC-D6FF3BABE5FA%7d
Procel Seal - Electric Motors | This webpage contains endorsement label requirements for electric motors. | Brazil | 3-Phase Motors | Voluntary | Endorsement Label | Entered into force, Revised | 1995 | 2019 | September 2022 | Electricity | NBR 17094 NBR 5383-1 NBR 5110 e NBR ISO 60034-5 | National Energy Efficiency Conservation Program (Procel) | Energy Efficiency | https://cprc-clasp.ngo/index.php/policies/procel-seal-electric-motors | http://www.procelinfo.com.br/main.asp?View=%7bB70B5A3C-19EF-499D-B7BC-D6FF3BABE5FA%7d
Provision 230/2015 | Energy efficiency labelling for single- and three-phase cage induction motors. | Argentina | 3-Phase Motors, 1-Phase Motors | Mandatory | Comparative Label | Entered into force, New | 2015 |  | September 2022 | Electricity | IRAM 62409:2014 / IRAM 62405:2012 | Secretaria de Energia (Secretary of Energy) | Energy Efficiency | https://cprc-clasp.ngo/index.php/policies/provision-2302015 | http://servicios.infoleg.gob.ar/infolegInternet/anexos/250000-254999/251749/norma.htm
Provision No. 761¦2010 | Electric washing machines. Part 3 - Energy efficiency labelling | Argentina | Washing Machines | Mandatory | Comparative Label | Entered into force, Revised | 2007 | 2011 | August 2019 | Electricity |  | Secretaria de Energia (Secretary of Energy) | Energy Efficiency | https://cprc-clasp.ngo/index.php/policies/provision-no-7612010 | http://www.energia.gov.ar/contenidos/verpagina.php?idpagina=3425
Regulation on Energy Efficiency Labeling and Standards, Ministry of Knowkedge Economy Notification No.2011-263. 2011.12.23 | Drum washing machines | Republic of Korea | Washing Machines | Voluntary | Endorsement Label | Entered into force, Revised | 2012 | 2012 | January 2016 | Electricity |  | Korea Energy Management Corporation (KEMCO) | Energy Efficiency | https://cprc-clasp.ngo/index.php/policies/regulation-energy-efficiency-labeling-and-standards-ministry-knowkedge-economy | http://www.kemco.or.kr/new_eng/pg02/pg02100200_2.asp
Regulation on Energy Efficiency Requirements for Mass-Produced Systems, Vehicles, and Appliances | This policy applies to mass-produced systems, vehicles, and devices as well as their mass-produced components that consume a considerable amount of energy and are placed on the market or sold in Switzerland. | Switzerland | Computers, Servers, Networking Equipment, Stand-by and networked devices, Televisions, Set Top Boxes (STB), Displays, External Power Supply, Vacuum Cleaners, Ovens, Dishwashers, Cooktops or Hobs, Coffee Machines, Clothes Dryers, Washer and Dryers, Washing Machines, Tubular Lamps, Non-Directional lamps, Directional Lamps, Indoor Luminaires, 3-Phase Motors, Industrial Fans, Heat Pumps, Boilers and Furnaces, Room ACs - Stationary ACs, Storage Water Heaters, Building Circulator Pumps, Pumps Other, Power Transformers, Refrigerated Cabinets, Refrigerators-Freezers, Freezers-only | Mandatory | Comparative Label, Minimum Performance Standard | Entered into force, Revised | 2017 | 2021 | February 2021 | Electricity, Other Solid Fuel | See Policy | Swiss Federal Office of Energy | Energy Efficiency, Industrial Sector | https://cprc-clasp.ngo/index.php/policies/regulation-energy-efficiency-requirements-mass-produced-systems-vehicles-and-appliances | https://www.admin.ch/opc/de/classified-compilation/20162950/index.html
Requirements on Energy Efficiency and the Inspection of Low-Voltage Three-Phase Squirrel-Cage Induction Motors --including as a component of the specified equipment | The low-voltage three-phase squirrel-cage induction motor set in this announcement covers goods in compliance with Clause 14400 of Chinese National Standards; with a rated output power from 0.75kW¦1HP to 200kW¦270HP or which are subjected to inspection by the Central Competent Authority. | Taiwan of China | 3-Phase Motors | Voluntary | Comparative Label | Entered into force, Revised | 2012 | 2015 | August 2018 | Electricity |  | Bureau of Energy, Ministry of Economic Affairs | Energy Efficiency, Industrial Sector | https://cprc-clasp.ngo/index.php/policies/requirements-energy-efficiency-and-inspection-low-voltage-three-phase-squirrel-cage | https://meps.energylabel.org.tw/_upload/gen/law/7/file1/Requirements%20on%20Energy%20Efficiency%20and%20the%20Inspection%20of%20Low-Voltage%20Three-Phase%20Squirrel-Cage%20Induction%20Motors%20(including%20as%20a%20component%20of%20the%20specified%20equip
Resolución 40234 de marzo de 2017: Por la cual se modifican y aclaran algunas excepciones para la aplicación del Anexo General de la Resolución 41012 del 18 de septiembre de 2015 “Reglamento Técnico de Etiquetado – RETIQ. | This Regulation covers Gas-burning domestic stove tops and ovens,Air conditioning systems with a condenser cooled by air or water - with one or more points of exit for flows of cooled air,Air conditioning systems contained within a box - designed as a unit to be installed in a window or through a wall , Equipment to clean and rinse textiles using water. May also have a way of extracting excess water from textiles., Electronic and electromagnetic ballasts for tubular fluorescent lighting , Electronic and electromagnetic ballasts for tubular fluorescent lighting , Single-phase electric motors for 60 Hz with rated voltage up to 240V and nominal power from 0.18 kW to 1.5 kW, Three-phase electric induction motors type squirrel cage for 60 Hz with nominal voltage up to 600 V and nominal power of 0.18 kW to 373 kW, Commercial refrigerators and freezers , Domestic refrigerators and freezers , Residential instantaneous-type gas water heaters , Residential storage-type electric water heaters and Residential storage-type gas water heaters | Colombia | Ovens, Washing Machines, Fluorescent and HID Lighting, 3-Phase Motors, 1-Phase Motors, Room ACs - Stationary ACs, Instantaneous Water Heaters, Storage Water Heaters, Refrigerators-Freezers | Voluntary | Comparative Label | Entered into force, Revised | 2015 | 2018 | September 2018 | Electricity, Gas |  | Etiquetado Energetico Colombia | Energy Efficiency | https://cprc-clasp.ngo/index.php/policies/resolucion-40234-de-marzo-de-2017-por-la-cual-se-modifican-y-aclaran-algunas-excepciones | http://www.etiquetaenergetica.gov.co/wp-content/uploads/2015/09/ANEXO-RETIQ_Septiembre2015-pdf.pdf
Resolution 684 / 2013 | This regulation set maximum energy consumption levels and/or minimum energy efficiency levels for electric washing machines. | Argentina | Washing Machines | Mandatory | Minimum Performance Standard | New | 2013 |  | August 2019 | Electricity |  | Secretaria de Energia (Secretary of Energy) | Energy Efficiency | https://cprc-clasp.ngo/index.php/policies/resolution-684-2013 | https://www.argentina.gob.ar/normativa/nacional/resoluci%C3%B3n-684-2013-220747/texto
Resolution No. 70 - Labeling for Clothes Washers | This protocol provides specifications for certifying efficiency of clothes washers for domestic use, with or without heating devices, operating with cold or hot water. | Chile | Washing Machines | Mandatory | Comparative Label | Entered into force, New | 2015 |  | September 2022 | Electricity | SEC PE Nº1/06/2 / UNIT 1171:2010 / UNIT 1171:2010 / IRAM 2141-3 (2010) | Ministry of Energy | Energy Efficiency | https://cprc-clasp.ngo/index.php/policies/resolution-no-70-labeling-clothes-washers | https://www.bcn.cl/leychile/navegar?idNorma=1073368
Resolution of the Cabinet of Ministers of Ukraine No 702 of 7 August 2013: On approval of technical regulations on energy labelling | This resolution applies to household washing machines of domestic and foreign make, including those intended for professional use, placed on the market in the territory of Ukraine, particularly: new electric mains-operated household washing machines; household washing machines that can also be powered by batteries; built-in household washing machines. | Ukraine | Washer and Dryers, Washing Machines, Wine Chillers, Refrigerators-Freezers, Freezers-only | Voluntary | Comparative Label | Entered into force, New | 2014 |  | October 2015 | Electricity |  | State Agency on Energy Efficiency and Energy Saving of Ukraine | Energy Efficiency | https://cprc-clasp.ngo/index.php/policies/resolution-cabinet-ministers-ukraine-no-702-7-august-2013-approval-technical-regulations | http://zakon2.rada.gov.ua/laws/show/702-2013-%D0%BF/page
Resolution of the Cabinet of Ministers of Ukraine No.702: On the approval of the Technical Regulation on energy labelling | This regulation specifies the labeling requirements for the following household refrigerating appliances: | Ukraine | Washing Machines, Wine Chillers, Refrigerators-Freezers, Freezers-only | Mandatory | Comparative Label | Entered into force, Revised | 2008 | 2013 | November 2019 | Electricity | 10 CFR 430 Subpart B | State Agency on Energy Efficiency and Energy Saving of Ukraine | Energy Efficiency | https://cprc-clasp.ngo/index.php/policies/resolution-cabinet-ministers-ukraine-no702-approval-technical-regulation-energy-labelling | http://saee.gov.ua/documents/laws/ENG_Resolutio_702_2013.pdf
RTS 29.01.01:15: Energy efficiency. Three-phase squirrel-cage AC induction motors with a rated output of 0.746 to 373 kW. Limits, test methods and labelling requirements | This standard specifies the MEPS and labeling requirements for open- and closed-loop three-phase squirrel-cage electric AC induction motors with a rated output of 0.746 kW to 373 kW. | El Salvador | 3-Phase Motors | Mandatory | Comparative Label, Minimum Performance Standard | Entered into force, New | 2019 |  | October 2019 | Electricity |  | National Energy Council | Energy Efficiency | https://cprc-clasp.ngo/index.php/policies/rts-29010115-energy-efficiency-three-phase-squirrel-cage-ac-induction-motors-rated-output | https://osartec.gob.sv/?p=5614
SASO 2885:2018 MEPS and labeling schemes for washing machines | This standards applies to: | Kingdom of Saudi Arabia | Washer and Dryers, Washing Machines | Mandatory | Comparative Label, Minimum Performance Standard | Entered into force, Revised | 2007 | 2018 | November 2019 | Electricity | SASO 2693/2007 | Saudi Standard, Metrology and Quality Organization | Energy Efficiency | https://cprc-clasp.ngo/index.php/policies/saso-28852018-meps-and-labeling-schemes-washing-machines | https://saso.gov.sa/ar/mediacenter/events/Pages/default.aspx
SASO IEC 60034-30:2013 | This part of IEC 60034 specifies efficiency classes for single-speed; three-phase; 50 Hz and 60 Hz cage-induction motors | Kingdom of Saudi Arabia | 3-Phase Motors | Mandatory | Minimum Performance Standard | Entered into force, New | 2016 |  | January 2016 | Electricity | SASO IEC 60034-2-1 | Saudi Standard, Metrology and Quality Organization | Energy Efficiency | https://cprc-clasp.ngo/index.php/policies/saso-iec-60034-302013 | http://www.saso.gov.sa/en/mediacenter/events/Pages/saso_events_127.aspx
Schedule 12 - Washing Machines | This schedule specifies the MEPS and labeling instructions for all types of washing machines covered under the scope of IEC 60456 and IS 302-2-7 meant for household and similar use, being manufactured, imported and sold in India. The label is voluntary until December 31, 2020, and is expected to become mandatory in 2021. | India | Washing Machines | Voluntary | Comparative Label, Minimum Performance Standard | Entered into force, Revised | 2011 | 2019 | October 2022 | Electricity | IEC 60456:2010, IS 302-7-7:2010 | Bureau of Energy Efficiency (BEE) | Energy Efficiency | https://cprc-clasp.ngo/index.php/policies/schedule-12-washing-machines | https://beestarlabel.com/Content/Files/Schedule12-WM.pdf
Schedule 6 - Induction Motors | This schedule specifies the MEPS and labeling instructions for 3 phase squirrel cage induction motor in 2 Pole, 4 Pole and 6 Pole of ratings up to 375 kW for continuous duty (S1) operation, suitable for voltage and frequency variation as per IS 12615:2011 | India | 3-Phase Motors | Voluntary | Comparative Label, Minimum Performance Standard | Entered into force, New | 2010 |  | October 2022 | Electricity | IS 12615:2011, IS IEC 60034-2-1, IS 15999:2011 | Bureau of Energy Efficiency (BEE) | Energy Efficiency | https://cprc-clasp.ngo/index.php/policies/schedule-6-induction-motors | https://beestarlabel.com/Content/Files/Schedule6-InductionMotors.pdf
Sello FIDE No. 4101 - Three Phase Induction Motors | This endorsement label establishes specifications for three-phase induction motors, open and closed, general purpose, for use in hazardous areas (explosion proof) horizontal and vertical, squirrel cage in powers of 0.746 to 373kW (1 to 500HP), 2 to 8 poles, with nominal voltage up to 600 Volts, 60 Hertz, of NEMA design A or B. | Mexico | 3-Phase Motors | Voluntary | Endorsement Label | Entered into force, Revised | 1994 | 2012 | September 2022 | Electricity | NOM-016-ENER / NEMA-MG-1 / IEEE Std. 112 / CSA-C390 / NOM-008-SCFI / NOM-024-SCFI / IEEE STD 841 | Fideicomiso para el Ahorro de Energía Eléctrica (FIDE) - Trust for Saving Elect… | Energy Efficiency, Industrial Sector | https://cprc-clasp.ngo/index.php/policies/sello-fide-no-4101-three-phase-induction-motors | https://www.fide.org.mx/wp-content/uploads/sello-fide/especificaciones/esp4101_07.pdf
Sello FIDE No. 4114 - Single Phase Induction Motors | This endorsement label establishes specifications for single-phase induction motors, open and closed, AC, induction type squirrel cage in powers of 0.180 (1/4HP) to 1.500kW (2HP), 2, 4 and 6 poles, split-phase or capacitor start with nominal voltage of 115, 127 and 200 to 240V, at a frequency of 60 Hertz. | Mexico | 1-Phase Motors | Voluntary | Endorsement Label | Entered into force, Revised | 1999 | 2012 | September 2022 | Electricity | NOM-014-ENER / NMX-J-075/1 / NMX-J-075/3 / NOM-008-SCFI / NEMA-MG-1 / IEEE Std. 114 / CSA-C390-14 / CSA C22.2 100 / CSA-C-747 / IEC 34 PT-1 / IEC 34 PT-2 / JIS-4203 / NEMA MG 11 | Fideicomiso para el Ahorro de Energía Eléctrica (FIDE) - Trust for Saving Elect… | Energy Efficiency | https://cprc-clasp.ngo/index.php/policies/sello-fide-no-4114-single-phase-induction-motors | https://www.fide.org.mx/wp-content/uploads/sello-fide/especificaciones/esp4114_04.pdf
Sello FIDE No. 4115 - Domestic Clothes Washers | This endorsement label establishes specifications for automatic clothes washers. | Mexico | Washing Machines | Voluntary | Endorsement Label | Entered into force, Revised | 2000 | 2012 | September 2022 | Electricity | NOM-005-ENER / NOM-003-SCFI / NOM-008-SCFI / NMX-J-585-ANCE | Fideicomiso para el Ahorro de Energía Eléctrica (FIDE) - Trust for Saving Elect… | Energy Efficiency | https://cprc-clasp.ngo/index.php/policies/sello-fide-no-4115-domestic-clothes-washers | https://www.fide.org.mx/wp-content/uploads/sello-fide/especificaciones/ESP4115_2.pdf
Sello FIDE No. 4147 | This endorsement label establishes specifications for fractional induction motors from 38W to 180W and sub-fractional motors from 2W to 37.5W, with nominal voltage 115V to 240V at 60Hz, 1, 2 or 3 phases. | Mexico | 3-Phase Motors | Voluntary | Endorsement Label | Entered into force, Revised | 1994 | 2012 | January 2016 | Electricity | NOM-014 ENER | Fideicomiso para el Ahorro de Energ Eltrica (FIDE) -Trust for Saving Electrical… | Energy Efficiency | https://cprc-clasp.ngo/index.php/policies/sello-fide-no-4147 | http://www.fide.org.mx/index.php?option=com_content&view=article&id=198:especificaciones-sello-fide&catid=82:especificaciones-tipo-a&Itemid=261
Sello FIDE No. 4151 - Three Phase Gear Motors | This endorsement label establishes specifications for three phase cycloidal gear motors, with electrical power in fractional induction motors from 0.093kW to 0.559kW, and three phase induction motors from 0.746kW to 1492kW, reduction ratios from 2:1 to 7569:1, with nominal voltages 220, 208-230/460 and 460V, with a frequency of 60 Hertz, vertical or horizontal mounting, single or double reduction. | Mexico | 3-Phase Motors | Voluntary | Endorsement Label | Entered into force, Revised | 2009 | 2012 | September 2022 | Electricity | NOM-016-ENER / CSA-C747-94 / UL 1004 / IEC 60034-5 | Fideicomiso para el Ahorro de Energía Eléctrica (FIDE) - Trust for Saving Elect… | Energy Efficiency | https://cprc-clasp.ngo/index.php/policies/sello-fide-no-4151-three-phase-gear-motors | https://www.fide.org.mx/wp-content/uploads/sello-fide/especificaciones/esp4151_01_2.pdf
Sello FIDE No. 4168 - Single Phase Gear Motors | This endorsement label establishes specifications for single phase cycloidal gear motors with reduction ratios from 6:1 to 87:1, with electrical power in single-phase induction motors from 0.093 kW to 0.746kW, with nominal voltages 115V and 127V, with a frequency of 60 Hertz. | Mexico | 1-Phase Motors | Voluntary | Endorsement Label | Entered into force, Revised | 2010 | 2012 | September 2022 | Electricity | NOM-014-ENER / CSA-C747 / UL 1004 / IEC 60034-5 / NOM-008-SCFI | Fideicomiso para el Ahorro de Energía Eléctrica (FIDE) - Trust for Saving Elect… | Energy Efficiency | https://cprc-clasp.ngo/index.php/policies/sello-fide-no-4168-single-phase-gear-motors | https://www.fide.org.mx/wp-content/uploads/sello-fide/especificaciones/esp4168_01_2.pdf
Standard NOM-016-ENER-2016 - Three Phase Motors | Standard NOM-016-ENER-2016 applies to alternating current, three-phase, induction, squirrel cage type electric motors, with a rated output of 0.746 kW to 373 kW, with nominal electrical voltage up to 600 V, open or closed, single frequency (speed of rotation on the motor shaft or shaft) of rotation, horizontal mounting position or vertical, air-cooled and continuous regime, marketed in national territory. | Mexico | 3-Phase Motors | Mandatory | Minimum Performance Standard | Entered into force, Revised, To Be Superseded | 2010 | 2016 | December 2023 | Electricity | NOM-008-SCFI / NOM-106-SCFI-2000 | Comision Nacional para el Uso Eficiente de la Energia (CONUEE, National Commiss… | Energy Efficiency, Industrial Sector | https://cprc-clasp.ngo/index.php/policies/standard-nom-016-ener-2016-three-phase-motors | https://dof.gob.mx/nota_detalle.php?codigo=5460981&fecha=15/11/2016#gsc.tab=0
Supreme Decree No. 004-2016-EM - Measures for the efficient use of energy | This policy establishes the guidelines and / or technical specifications of the most efficient technologies for energy equipment for the following: lamps, ballasts for fluorescent lamps, refrigeration appliances, boilers, asynchronous three-phase electric motors or induction with squirrel cage rotor, washing machines, dryers of household drum, air conditioners, and water heaters. | Peru | Clothes Dryers, Washer and Dryers, Washing Machines, Fluorescent and HID Lighting, 3-Phase Motors, Boilers and Furnaces, Instantaneous Water Heaters, Storage Water Heaters | Mandatory | Minimum Performance Standard | Entered into force, New | 2016 |  | October 2022 | Electricity |  | Ministry of Energy and Mines (MINEM) | Energy Efficiency | https://cprc-clasp.ngo/index.php/policies/supreme-decree-no-004-2016-em-measures-efficient-use-energy | http://busquedas.elperuano.com.pe/normaslegales/decreto-supremo-que-aprueba-medidas-para-el-uso-eficiente-de-decreto-supremo-n-004-2016-em-1344833-2/
Supreme Decree No. 009-2017-EM Technical Regulation on the Labeling of Energy Efficiency to Energy Products. | This decree specifies labeling requirements for lamps for domestic use, ballasts for fluorescent lamps, refrigeration appliances, boilers, electric motors, clothes washers, drum dryers, air conditioning equipment, calculation method for air conditioners, gas and electric storage water heaters, and gas and electric instantaneous water heaters. | Peru | Clothes Dryers, Washer and Dryers, Washing Machines, Tubular Lamps, Non-Directional lamps, Directional Lamps, Fluorescent and HID Lighting, Boilers and Furnaces, Room ACs - Stationary ACs, Instantaneous Water Heaters, Storage Water Heaters, Wine Chillers, Refrigerators-Freezers, Freezers-only | Mandatory | Comparative Label | Entered into force, New | 2017 |  | October 2022 | Electricity, Gas |  | Ministry of Energy and Mines (MINEM) | Energy Efficiency, Industrial Sector | https://cprc-clasp.ngo/index.php/policies/supreme-decree-no-009-2017-em-technical-regulation-labeling-energy-efficiency-energy | http://www.minem.gob.pe/_legislacionM.php?idSector=12&idLegislacion=11301Panama
TCVN 7540-1:2013 Three-phase asynchronous squirrel-cage electrical motors - Part 1: energy efficiency | This document specifies the MEPS for three-phase asynchronous squirrel-cage electrical motors. | Vietnam* | 3-Phase Motors | Mandatory | Minimum Performance Standard | Entered into force, Revised | 2005 | 2015 | January 2024 | Electricity | TCVN 7540-2:2013 | Ministry of Industry and Trade (MOIT) | Energy Efficiency, Industrial Sector | https://cprc-clasp.ngo/index.php/policies/tcvn-7540-12013-three-phase-asynchronous-squirrel-cage-electrical-motors-part-1-energy | https://vanbanphapluat.co/tcvn-7540-2013-dong-co-dien-khong-dong-bo-ba-pha-roto-long-soc-phan-1-hieu-suat
TCVN 8526:2013 Clothes washing machines for household use - energy efficiency and test methods | This document specifies the MEPS, test methods, and star ratings for clothes washing machines for household use. | Vietnam* | Washing Machines | Mandatory | Minimum Performance Standard | Entered into force, Revised | 2010 | 2013 | January 2024 | Electricity | IEC 60456:2010 | Ministry of Industry and Trade (MOIT) | Energy Efficiency | https://cprc-clasp.ngo/index.php/policies/tcvn-85262013-clothes-washing-machines-household-use-energy-efficiency-and-test-methods | https://vanbanphapluat.co/tcvn-8526-2013-may-giat-gia-dung-hieu-suat-nang-luong-phuong-phap-xac-dinh#toan-van
Technical Regulation on Labeling | Room air conditioners, washing machines, 1 and 3 phase induction motors, and refrigeration equipment | Cuba | Washing Machines, Non-Directional lamps, Directional Lamps, Fluorescent and HID Lighting, 3-Phase Motors, 1-Phase Motors, Storage Water Heaters, Refrigerators-Freezers | Mandatory | Comparative Label | Entered into force, Revised | 2009 | 2016 | December 2020 | Electricity, Gas |  | Ministry of Energy and Mines | Energy Efficiency | https://cprc-clasp.ngo/index.php/policies/technical-regulation-labeling | https://www.minenergia.gov.co/documents/10192/24237146/Anexo+General+RETIQ+U%CC%81ltima+Versio%CC%81n.pdf
Thai Green Label Scheme - Clothes Washing Machines for Household Use TGL-13-R2-12 | These criteria shall apply to washing machines for residential and similar applications with AC power supply characteristics. | Thailand | Washing Machines | Voluntary | Endorsement Label | Entered into force, Revised | 2007 | 2012 | March 2022 | Electricity | TIS 1462-2540 | Thailand Environment Institute (TEI) | Energy Efficiency | https://cprc-clasp.ngo/index.php/policies/thai-green-label-scheme-clothes-washing-machines-household-use-tgl-13-r2-12 | http://www.tei.or.th/greenlabel/download/TGL-13-R2-12.pdf
Thai Green Label Scheme - Motors TGL-15-98 | These criteria shall apply to three-phase induction motors which have a rated output and a voltage not exceeding 375 kW or 500 horsepower and 1,000 volts, respectively. | Thailand | 3-Phase Motors | Voluntary | Endorsement Label | Entered into force, New | 1998 |  | March 2022 | Electricity | TIS 867 , IEEE-112 (test method B) | Thailand Environment Institute (TEI) | Energy Efficiency, Industrial Sector | https://cprc-clasp.ngo/index.php/policies/thai-green-label-scheme-motors-tgl-15-98 | http://www.tei.or.th/greenlabel/en/download/TGL-15-98.pdf
The Ecodesign for Energy-Related Products and Energy Information Regulations 2021: Electric Motors and Variable Speed Drives | This Policy applies to: (a) induction electric motors without brushes, commutators, slip rings or electrical connections to the rotor, which are rated for operation on a 50 Hz, 60 Hz or 50/60 Hz sinusoidal voltage and— (i) have two, four, six or eight poles; (ii) have a rated voltage (“UN”) above 50 V and up to and including 1,000 V; (iii) have a rated power output (“PN”) from 0.12 kilowatts (kW) up to and including 1,000 kW; (iv) are rated on the basis of continuous duty operation; and (v) are rated for direct on-line operation; (b) variable speed drives with 3 phase input which: (i) are rated for operating with a motor falling within sub-paragraph (a), within the 0.12 kW-1,000 kW motor rated output range; (ii) have a rated voltage above 100 V and up to and including 1,000 V AC; and (iii) have only one AC voltage output. | United Kingdom | Variable Speed Drives | Mandatory | Minimum Performance Standard | Entered into force, New | 2021 |  | October 2023 | Electricity |  |  | Energy Efficiency, Industrial Sector | https://cprc-clasp.ngo/index.php/policies/ecodesign-energy-related-products-and-energy-information-regulations-2021-electric-motors | https://www.legislation.gov.uk/uksi/2021/745/contents/made
The Ecodesign for Energy-Related Products and Energy Information Regulations 2021: Washing Machines and Washer-Dryers | Applies to electric mains-operated household washing machines and household washer-dryers, including— (a) built-in washing machines and washer-dryers; and (b) machines that can also be powered by batteries. | United Kingdom | Washer and Dryers, Washing Machines | Mandatory | Minimum Performance Standard | Entered into force, New | 2021 |  | October 2023 | Electricity |  |  | Energy Efficiency | https://cprc-clasp.ngo/index.php/policies/ecodesign-energy-related-products-and-energy-information-regulations-2021-washing-machines | https://www.legislation.gov.uk/uksi/2021/745/part/2/chapter/4/made
The Energy Act Appliances Energy Performance and Labelling Regulations,2016 | This act specifies the labeling requirements for non-ducted air conditioners, refrigerating appliances, 3 phase caged induction motors, self ballasted lamps, double capped fluorescent lamps, and ballasts for fluorescent lamps. | Kenya | Non-Directional lamps, Directional Lamps, Lighting Controls, 3-Phase Motors, Room ACs - Stationary ACs, Refrigerators-Freezers | Mandatory | Comparative Label, Minimum Performance Standard | Entered into force, New | 2016 |  | October 2025 | Electricity |  | Energy & Petroleum Regulatory Authority (EPRA) | Energy Efficiency, Industrial Sector | https://cprc-clasp.ngo/index.php/policies/energy-act-appliances-energy-performance-and-labelling-regulations2016 | https://www.epra.go.ke/sites/default/files/Documents/The-Energy-Appliances-Energy-Performance-and-Labelling-Regulations-2016.pdf
TIS 1462-2562 (2019) Clothes washing machines for household use - Energy efficiency requirements | This standard defines the minimum energy efficiency requirements of clothes washing machines for household and similar purposes with a rated voltage not exceeding 250 V for single-phase AC supply, with or without heating devices, and for cold and/or hot water supply, and having standard washing capacity not exceeding 30 kg. | Thailand | Laundry, Washing Machines | Mandatory | Minimum Performance Standard | Entered into force, Revised | 1997 | 2022 | December 2023 | Electricity |  | Thai Industrial Standards Institute (TISI) | Energy Efficiency | https://cprc-clasp.ngo/index.php/policies/tis-1462-2562-2019-clothes-washing-machines-household-use-energy-efficiency-requirements | https://www.tisi.go.th/data/standard/fulltext/TIS1462-2562p.pdf
TIS 867-2550 (2007) Three-Phase Induction Motor: Minimum Efficiency | This standard defines the minimum efficiency requirements of squirrel cage rotor three-phase induction motors with an output power ranging from 0.73 kW to less than 185 kW and a nominal voltage that does not exceed 1000 Volts. | Thailand | Motors and Motor Driven Equipment, Motors, 3-Phase Motors | Voluntary | Minimum Performance Standard | Entered into force, New | 2007 |  | April 2022 | Electricity |  | Thai Industrial Standards Institute (TISI) | Energy Efficiency | https://cprc-clasp.ngo/index.php/policies/tis-867-2550-2007-three-phase-induction-motor-minimum-efficiency | http://www.ratchakitcha.soc.go.th/DATA/PDF/2550/E/073/8.PDF
Tunisia Clothes Washer MEPS & label | Information not available | Tunisia | Washing Machines | Not applicable | Comparative Label, Minimum Performance Standard | Under development |  |  | October 2022 | Electricity |  | National Agency for Energy Conservation (ANME) | Energy Efficiency | https://cprc-clasp.ngo/index.php/policies/tunisia-clothes-washer-meps-label | http://130.226.56.176/sites/default/files/EE%20Labelling%20and%20MEPS%20Programmes%20for%20Household%20Appliances-Tunisia%20Case%20Study.pdf
Turkish Official Gazette No 31434 ¦ Environmentally Friendly Design of Household Washing Machines with Dryers | This Regulation establishes eco-design requirements for the placing on the market of electric mains-operated household washing machines and electric mains-operated household washing machines that can also be powered by batteries, including those sold for non-household use. This Regulation shall not apply to household combined washer-driers. | Turkey | Washing Machines | Voluntary | Minimum Performance Standard | Entered into force, Revised | 2011 | 2021 | December 2023 | Electricity | Commission Regulation (EU) 2019/2023 | Ministry of Energy and Natural Resources | Energy Efficiency | https://cprc-clasp.ngo/index.php/policies/turkish-official-gazette-no-31434-environmentally-friendly-design-household-washing | https://www.resmigazete.gov.tr/eskiler/2021/03/20210325M1-3.htm
Turkish Official Gazette No 31434 ¦ Household Laundry Environmentally Friendly Design of Household Washing Machines and Dryers Communiqué on Requirements (2019/2023/EU) (SGM:2021/3) | This Regulation establishes requirements for the labelling of and the provision of supplementary product information on electric mains-operated household washing machines and electric mains-operated household washing machines that can also be powered by batteries including those sold for non-household use and built-in household washing machines. This Regulation shall not apply to household combined washer-driers. | Turkey | Washing Machines | Voluntary | Comparative Label | Entered into force, Revised | 2002 | 2021 | December 2023 | Electricity | Commission Delegated Regulation (EU) 2019/2014 | Ministry of Energy and Natural Resources | Energy Efficiency | https://cprc-clasp.ngo/index.php/policies/turkish-official-gazette-no-31434-household-laundry-environmentally-friendly-design | https://www.resmigazete.gov.tr/eskiler/2021/03/20210325M1-4.htm
UAE.S 5010-2:2013 – Labeling – Energy efficiency label for electrical appliances Part 2: Washing Machines and Dryers | This regulation deals with methods for measuring the energy and water consumption of clothes washing machines for household use, with or without heating devices and for cold and/or hot water supply. It also deals with appliances for water extraction by centrifugal force and is applicable to appliances for both washing and drying textiles (washer-dryers). This standard also applies to household electric tumble dryers, automatic and non-automatic type, with or without a cold water supply and incorporating a heating device. | United Arab Emirates | Clothes Dryers, Washing Machines | Mandatory | Comparative Label, Minimum Performance Standard | Entered into force, New | 2013 |  | August 2019 | Electricity | IEC 60456 /2010 | Emirates Authority For Standardization & Metrology | Energy Efficiency | https://cprc-clasp.ngo/index.php/policies/uaes-5010-22013-labeling-energy-efficiency-label-electrical-appliances-part-2-washing | http://www.puntofocal.gov.ar/notific_otros_miembros/are119_t.pdf
US 905-1:2011 Rotating electrical machines - General requirements - Part 1: Three phase cage induction motors - High efficiency and Minimum Energy Performance Standards requirement | This Uganda Standard applies to three-phase cage induction motors with ratings from 0.73 kW and up to but not including 185 kW. The scope covers motors of rated voltages up to 1100 V a.c | Uganda | 3-Phase Motors | Mandatory | Minimum Performance Standard | Entered into force, New | 2011 |  | November 2020 | Electricity |  | Uganda National Bureau of Standards (UNBS) | Energy Efficiency, Industrial Sector | https://cprc-clasp.ngo/index.php/policies/us-905-12011-rotating-electrical-machines-general-requirements-part-1-three-phase-cage | https://webstore.unbs.go.ug/store.php?src=1760&preview
VC 9008 | This compulsory specification covers energy efficiency requirements and energy efficiency labeling of the following electrical and electronic appliances: air conditioners not exceeding 7.1KW cooling capacity, audio and video equipment including television sets (not covered by labeling), dishwashers, electric ovens, refrigerators, freezers, tumble dryers, washer dryers, and washing machines. | South Africa | Televisions, Set Top Boxes (STB), Ovens, Dishwashers, Clothes Dryers, Washer and Dryers, Washing Machines, Room ACs - Stationary ACs, Refrigerators-Freezers, Freezers-only | Mandatory | Comparative Label, Minimum Performance Standard | Entered into force, Revised | 2012 | 2014 | September 2022 | Electricity | SANS 941:2014 | National Regulator for Compulsory Specification (NRCS) | Energy Efficiency | https://cprc-clasp.ngo/index.php/policies/vc-9008 | https://www.nrcs.org.za/CompulsarySpecExtended/VC%209008%20Supplement.pdf
Voluntary Labelling of Electrical Appliances | The voluntary scheme covers the following electrical appliances: room air conditioners, washing machines, electric lamps, and tumble dryers. | Mauritius | Clothes Dryers, Washing Machines, Directional Lamps, Room ACs - Stationary ACs | Voluntary | Comparative Label | Entered into force, Revised | 2014 | 2017 | June 2021 | Electricity |  | Energy Efficiency Management Office | Energy Efficiency | https://cprc-clasp.ngo/index.php/policies/voluntary-labelling-electrical-appliances | https://eemo.govmu.org/Pages/Labelling%20of%20appliances/Voluntary_labelling.pdf#search=Voluntary%20labelling%20of%20Electrical%20Appliance
Water Efficiency Labelling and Standards (WELS) Determination 2013 (No. 2) | A water‑use product or water‑saving product of any of the following kinds is a WELS product: (a) tap equipment that is for use over a fixed basin, sink or laundry tub, other than: (i) tap equipment that is for use exclusively over a bath or spa; and (ii) thermostatic taps; and (iii) bidet taps; and (iv) taps that are part of an appliance (such as a chilled or boiling water dispenser); (b) fixed showers that are for use exclusively for personal bathing, other than: (i) emergency deluge showers; and (ii) safety showers; (c) electric dishwashers that are intended for household use; (d) electric clothes washing machines that are intended for household use, including such machines that are: (i) cold wash only; or (ii) combination clothes washing machine dryers; (e) lavatory equipment that uses water, including toilets, cisterns, pans and associated flushing devices; (f) urinal equipment that uses water, including associated flushing devices; (g) flow controllers that are: (i) for use in a product that is a WELS product under any of paragraphs (a) to (d); and (ii) offered for supply separately from the product (whether or not they are also offered for supply as a component of the product). | Australia | Dishwashers, Washer and Dryers, Washing Machines, Showers or Showerheads, Urinals, Toilets, Taps or Faucets | Voluntary | Comparative Label | Entered into force, Revised | 2015 | 2016 | February 2021 | Water | AS 6400:2016 | Australian Government | Water Efficiency | https://cprc-clasp.ngo/index.php/policies/water-efficiency-labelling-and-standards-wels-determination-2013-no-2 | https://www.legislation.gov.au/Details/F2013L01574
Water Efficient Products WEP-I | WEP-I includes a set of recommendations for selection, manufacturing, engineering and installation of efficient plumbing systems in India, along with flow rates for faucets, showerheads, water closets andurinals | India | Dishwashers, Washing Machines, Showers or Showerheads, Urinals, Taps or Faucets | Voluntary | Endorsement Label | Entered into force, Revised | 2011 | 2017 | June 2021 | Water |  | IAPMO India and Indian Plumbing Association | Water Efficiency | https://cprc-clasp.ngo/index.php/policies/water-efficient-products-wep-i | https://www.iapmo.org/india/product-certification/plumbing-and-mechanical-products